## Sheet1
Bid Invitation No. 6300029002
COMMERCIAL BID - PRICE BID STATEMENT
Sub:Providing Galvalume sheet cladding (25 feet height approx.) with MS framework to the rear side boundary wall of Company Bungalow No.522, Koramangala, Bangalore.
Sl. No. | Description of Items | Quantity | Unit | Rate (Rs) | Amount (Rs)
1 | Excavating post holes in all kinds of soil upto 0.50 cum each including getting out the excavated soil including tools, tackles, disposal of surplus earth etc., complete all as specified and directed by Engineer in charge. | Nos. | 6
2 | Hiring charges towards providing and removal of bamboo scaffolding etc. complete all as specified and directed by Engineer in-charge . Note: a)The elevational area of the scaffolding shall be measured for payment purpose. b) The payment will be made once irrespective of duration of scaffolding. | Sqm | 150
3 | Providing and Laying in position Plain Cement Concrete of mix 1:2:4 using 20mm down graded granite aggregate in post holes for embedding MS sections, including compacting, curing etc complete all as specified and directed by Engineer-in-charge. | Cum | 1
4 | Supplying, fabricating & erecting MS structural steel work using standard IS sections viz., Channels, Box sections, tubes, etc including cutting, hoisting and fixing in position, welding, bolting, using washers etc., including applying two coats of synthetic enamel paint of approved colour, manufactured by M/s. Asian paints / Berger, conforming to relevant IS over a coat of primer etc complete all as specified and directed by Engineer-in-charge. Note: Rate quoted for the item deemed to include for all Wastages. | Kgs | 850
5 | Preparing the existing old painted surface of external walls by waterwashing, scrapping, cleaning dust, dirt, etc., and providing and applying two coats of superior exterior acrylic emulsion paint of first quality approved brand and colour, manufactured by M/s. Asian (Apex Ultima)/Berger(Weather coat Alguard) over a coat of exterior primer with a minimum of required gap in each coat including crack filling with suitable compound etc complete all as specified and directed by Engineer in charge. Note: i) Rate quoted is deemed to include for a) Providing and removal of scaffolding wherever necessary b) Covering doors, windows, floors, fittings etc to protect from paint splashes c) Washing floors, cleaning glass, joineries, electrical fittings etc and leaving the premise clean and tidy. ii) Contractor to ensure that all safety precautions are taken during execution of work at height. | Sqm | 20
6 | Supplying and fixing in cladding, new 0.50mm uniform thick plain galvalume sheets of first quality approved brand conforming to relevant IS, approved colour, and shade to the MS framework including necessary fixtures, screws, etc., complete all as specified and directed by Engineer in charge. Note: a) Effective net area of galvalume sheet shall be considered for the purpose of measurement. b) The rate quoted is deemed to include for wastages. | Sqm | 90
7 | Transportation, of galvalume sheets a) from godown to BEML Bangalore Complex, Thippasandra b) from BEML Bangalore Complex, Thippasandra to site at Koramangala, etc., complete all as specified and directed by Engineer in charge. Note: The rate quoted is deemed to include for engaging labour for loading, unloading, stacking of sheets etc. complete. | Per Job | 1
Grand Total (Rs) Inclusive of all taxes and duties