## MAN COOLER
TECHNICAL SPECIFICATION OF MAN COOLER
SL.NO | DESCRIPTION | SPECIFICATION | FIRMS TO INDICATE
1 | TYPE | Wall mounted Industrial Fan | Details
2 | SWEEP | 750 MM (30”) | Value
3 | POWER | 250 WATT | Value
4 | OPERATING VOLTAGE | 240 VOLTS (+/- 10%) | Value
5 | OPERATING FREQUENCY | 50HZ (+/- 5%) | Value
6 | NUMBER BLADES | 3 | Value
7 | NUMBER OF SPEED SETTINGS | 3 to 5 | Value
8 | MATERIAL | Aluminum blade / steel blade, robust cast iron base, powder coated paint in metallic finish. | Details
9 | SUITABILITY | Indoor / Outdoor | Details / Agreed
10 | WARRANTY | 2 Years on Motor | Details / Agreed
11 | MAKE | ALMONARD / CROMPTON GREEVES / ORIENT / USHA / BAJAJ | Details