## kalamandira
BEML LIMITED, BANGALORE COMPLEX
Ref: RMM/TEN-6300032444 /2020 DATE:- . .2020
ISSUED TO: |  | Period of contract: |  | TWO (02) MONTHS
|  | EMD : |  | Rs.
Sub: Arresting RCC roof leakages in BEML KALAMANDIRA, BEML TOWNSHIP, Bangalore Complex
SCHEDULE 'A' - BILL OF QUANTITIES
Sl. no | Description | Unit | Qty | Rate/unit in fig. & in words Rs. | Amount. Rs.
1 | Preparing the existing old RCC roof slab as detailed below: | Sq.M | 500
Complete removal of the existing water proofing treatement membrane (APP) laid over RCC roof slab and removing the existing Cement plaster of any thickness provided over RCC roof slab, parapet wall surface, cleaning the existing roof slab using wire brushes and applying a coat of cement slurry with cement @ 3Kg/Sqm surface area over the throughly cleaned roof slab as preparatory course before rendering etc complete. Rendering / plastering over RCC roof slab/ parapet wall surface in cement mortor of mix propostion 1:4 of 20mm thick with proper slope & gradient, admixed with M/s forsoc make CONPLAST X42IC/WL (200ML/Bag of cement) etc complete Note :- Consplast x42IC/WL water proofing chemical shall be measured & paid separately under relevant item.
2 | Providing and laying 5 course water proof treatment by using 3mm thick heavy duty Atatic polyproplene (APP) Membrane of M/s STP/SIKA/PIDILITE/ ASIAN/ TIKIDAN/ BITUMAG by preparing the surface by clearing of all foreign matter by wire brushing etc., all as detailed. a) Applying a coat of oil based Bituminous primer conforming to relevant IS at 0.70 liters /sqm. b)Providing Hot applied bitumen of grade 90/15 conforming to IS at the rate 1.20 Kg/Sqm over primer surface. c) Providing 3mm thick APP membrane sheet reinforced with polyester non woven fabric (wt. not less than 150grams per sqm and the weight of the membrane should not be less than 3.50Kg/Sqm) fixed neatly on the hot applied bitumen surface for proper bonding including torching etc. wherever necessary. Extra care to be taken to lap joints for proper bonding. d) Providing Hot applied bitumen of grade 90/15 conforming to IS at the rate of 1.20Kgs/Sqm of surface on the APP surface as a sealing coat. e) Providing and applying 2 coats of heat resistant aluminium paint at the rate of 0.10Ltrs/Sqm for each coat on the bitumen surface. Note:- i) Clear & finished surface area of APP membrane excluding lap only shall be measured & paid ii) Lap shall be of min 75mm width for horizontal and 100mm width for vertical surface and joints should be sealed with torching. iii) Work has to be carried out by removing vegetation (if any) thoroughly from the roof all as per the directions of Engineer In charge. | Sq.M | 500
3 | Supplying and mixing M/s Fosroc make CONPLASTX42IC/WL chemical while rendering the roof slab and parapet wall surfaces as per manufacturers instructions ( 200ml/bag of cement) etc, complete all as specified and directed by Engineer in charge. | Ltrs | 25
4 | Carting away the debris from the site premises and disposing at a place shown in BEML Township area not exceeding 5.00KM including all lead, lift transortation etc, complete all as specified & directed by the engineer- in- charge. | Cu.M | 11
Note:- i) The rate quoted for all the above items is deemed to include for providing and removal of scafflolding/ staging as required for execution of the work under the relevant item. ii) Interested bidders/ contractors are requested to visit the site and acquanint themeslves with the site conditions before submission of their quote/offer for the work.
| Total value of work excluding GST |  |  | Rs.
| GST |  |  | Rs.
| Total value of work inclusive of GST |  |  | Rs.
Total amount in words Rupees………………………………………………………………………………………………………………
| Authorised Signatory |  |  | Signature of the Contractor
| Purchase Dept. |  |  | With seal