## Sheet1
General Scope: 1) Flame cut below components using Oxy-Acetalene gas mixture as per the templates provided by BEML. Care should be taken to maintain Straightness, Parallality of cut edges and component Profile as per the Drawing. Defects arising due to Heat effected zone during cutting Process to be avoided by controlling the cutting sequence. 2) Dress the Flame Cut Surfaces to remove the Slag formed during cutting Process. 3) Beveling operation to be carried out on components using Beveling Machine as per Drawing. 4) Grind smoothly the Flame Cut edges and Deburr the beveled edges. 5) Straightening Operation to be carried out to ensure flatness of Components before Forming Operation. 6) Forming/Bending operation to be carried out on components as per Drawing. Care should be taken to avoid Tool Marks and Scratches on the surface of the Components.The Profile to be checked using Profile checking templates. 7) Nesting plan to be furnished to BEML for clearance before cutting of components. 8) MS Raw Materials will be suplied by BEML
List of MS Components for Outsourcing-MRS1, Qty-90 Cars(30DMC+30TC+30MC)
SL No. | PART No. | DESC | THK | Qty/Car (Nos) |  |  | Total for 90 Cars (Nos) | RM | SPEC | SOW
|  |  |  | DMC | TC | MC
1 | 52541133 | Plate Upper | 6 | 0 | 1 | 0 | 30 | R109001006 | SMA490BW | Flame cut, Dress, Bevel, Grind & Deburr, Straighten, Form
2 | 52561118 | PLATE UPPER | 6 | 1 | 0 | 0 | 30 | R109001006 | SMA490BW | Flame cut, Dress, Bevel, Grind & Deburr, Straighten, Form
3 | 52561119 | PLATE UPPER | 6 | 1 | 1 | 2 | 120 | R109001006 | SMA490BW | Flame cut, Dress, Bevel, Grind & Deburr, Straighten, Form
4 | 52541145 | ANGLE | 6 | 4 | 4 | 4 | 360 | R109001006 | SMA490BW | Flame cut, Dress, Bevel, Grind & Deburr, Straighten, Form
5 | 52541146 | ANGLE | 6 | 12 | 12 | 12 | 1080 | R109001006 | SMA490BW | Flame cut, Dress, Bevel, Grind & Deburr, Straighten, Form
6 | 52541170 | STIFFENER | 9 | 1 | 2 | 2 | 150 | R109201009 | SMA490BW | Flame cut, Dress, Bevel, Grind & Deburr, Straighten, Form
7 | 52541171 | STIFFENER | 9 | 1 | 2 | 2 | 150 | R109201009 | SMA490BW | Flame cut, Dress, Bevel, Grind & Deburr, Straighten, Form
8 | 52541172 | STIFFENER | 9 | 1 | 2 | 2 | 150 | R109201009 | SMA490BW | Flame cut, Dress, Bevel, Grind & Deburr, Straighten, Form
9 | 52541173 | STIFFENER | 9 | 1 | 2 | 2 | 150 | R109201009 | SMA490BW | Flame cut, Dress, Bevel, Grind & Deburr, Straighten, Form
10 | 52541224 | STIFFENER | 9 | 2 | 4 | 4 | 300 | R109201009 | SMA490BW | Flame cut, Dress, Bevel, Grind & Deburr, Straighten, Form
11 | 52541225 | SILL DRAFT | 9 | 1 | 2 | 2 | 150 | R109201009 | SMA490BW | Flame cut, Dress, Bevel, Grind & Deburr, Straighten, Form
12 | 52541226 | SILL DRAFT | 9 | 1 | 2 | 2 | 150 | R109201009 | SMA490BW | Flame cut, Dress, Bevel, Grind & Deburr, Straighten, Form
13 | 52561120 | CENTER SILL | 9 | 1 | 0 | 0 | 30 | R109201009 | SMA490BW | Flame cut, Dress, Bevel, Grind & Deburr, Straighten, Form
14 | 52561121 | CENTER SILL | 9 | 1 | 0 | 0 | 30 | R109201009 | SMA490BW | Flame cut, Dress, Bevel, Grind & Deburr, Straighten, Form
15 | 52561122 | CENTER SILL | 9 | 1 | 2 | 2 | 150 | R109201009 | SMA490BW | Flame cut, Dress, Bevel, Grind & Deburr, Straighten, Form
16 | 52561123 | CENTER SILL | 9 | 1 | 2 | 2 | 150 | R109201009 | SMA490BW | Flame cut, Dress, Bevel, Grind & Deburr, Straighten, Form
17 | 52561125 | STIFFENER | 9 | 2 | 0 | 0 | 60 | R109201009 | SMA490BW | Flame cut, Dress, Bevel, Grind & Deburr, Straighten, Form
18 | 52561128 | STIFFENER | 9 | 1 | 0 | 0 | 30 | R109201009 | SMA490BW | Flame cut, Dress, Bevel, Grind & Deburr, Straighten, Form
19 | 52561129 | STIFFENER | 9 | 1 | 0 | 0 | 30 | R109201009 | SMA490BW | Flame cut, Dress, Bevel, Grind & Deburr, Straighten, Form
20 | 52561130 | STIFFENER | 9 | 1 | 0 | 0 | 30 | R109201009 | SMA490BW | Flame cut, Dress, Bevel, Grind & Deburr, Straighten, Form
21 | 52561131 | STIFFENER | 9 | 1 | 0 | 0 | 30 | R109201009 | SMA490BW | Flame cut, Dress, Bevel, Grind & Deburr, Straighten, Form
22 | 52561134 | STIFFENER | 9 | 4 | 0 | 0 | 120 | R109201009 | SMA490BW | Flame cut, Dress, Bevel, Grind & Deburr, Straighten
23 | 52561141 | PLATE | 9 | 1 | 0 | 0 | 30 | R109201008 | SMA490BW | Flame cut, Dress, Bevel, Grind & Deburr, Straighten