## Sheet1
BID INVITATION NO. 6300033803
COMMERCIAL BID - PRICE BID FORMAT
Sub: Providing external, internal painting works, replacement of FRP roofing sheet, and associated works at Company owned Bungalow No.717, JP Nagar, Bangalore.
Sl. No. | Description of Items | Quantity | Unit | Rate (Rs) | Amount (Rs)
1 | Preparing the old Painted Surfaces of ceiling by Scrapping,Sand papering,Cleaning dust,dirt etc and applying one finishing coat of premium plastic emulsion paint of approved colour,manufactured by M/s Asian/Berger paints,including putty wherever necessary etc complete all as specified & directed by Engineer in charge. Note:The rate quoted is deemed to include for a)Providing and Removal of scaffolding wherever necessary. b)Covering doors windows,floors,fittings etc to protect from splashes. c)Washing floors,cleaning glass,joinery,electric fittings etc and leaving the premise clean and tidy. | Sqm | 170
2 | Preparing the old painted surfaces of walls by scrapping, sand papering, cleaning dust, dirt etc, and applying two coats of M/s. Asian Royale Emulsion/Berger Luxol Silk of approved colour, conforming to relevant IS over a coat of primer and putty wherever necessary after successively drying each coat and finishing with sponge roller (matt finish) etc., complete all as specified & directed by Engineer in charge. Note: The rate quoted is deemed to include for a) providing and removal of scaffolding wherever necessary b) covering doors windows, floors, fittings etc., to protect from splashes. c) Washing floors, cleaning glass, joinery, electric fittings etc., and leaving the premise clean and tidy. | Sqm | 450
3 | Preparing the old painted surfaces of steel by sand papering, cleaning dirt, dust etc and applying one finishing coat of synthetic enamel paint of first quality, approved brand and colour, conforming to relevant IS, Manufactured by M/s Asian paints/Berger paints etc., complete all as specified and directed by Engineer in charge. Note: The rate quoted is deemed to include for a) providing and removal of scaffolding wherever necessary b) covering doors windows, floors, fittings etc., to protect from splashes. c) Washing floors, cleaning glass, joinery, electric fittings etc., and leaving the premise clean and tidy | Sqm | 200
4 | Preparing the old painted surfaces of wood by sand papering, cleaning dirt, dust etc including necessary repairs to scratches and applying one finishing coat of synthetic enamel paint of first quality, approved brand and colour, conforming to relevant IS, manufactured by M/s Asian paints/Berger paints etc., complete all as specified and directed by Engineer in charge. Note: The rate quoted is deemed to include for a) providing and removal of scaffolding wherever necessary b) covering doors windows, floors, fittings etc., to protect from splashes. c) Washing floors, cleaning glass, joinery, electric fittings etc., and leaving the premise clean and tidy | Sqm | 360
5 | Preparing the old polished surfaces of wood by sand papering, cleaning dirt, dust etc including necessary repairs to scratches and applying two coats of French polish of first quality, manufactured by M/s Asian paints/Berger including wood filler coat to achieve a Matt/satin finish IS etc., complete all as specified and directed by Engineer -in-charge. | Sqm | 20
6 | Preparing the existing old painted surfaces of external walls and sloped roof/tiles,compound wall by waterwashing, scrapping, cleaning dust, dirt, etc., and providing and applying two coats of superior exterior acrylic emulsion paint of first quality approved brand and colour, manufactured by M/s. Asian (Apex Ultima)/Berger(Weather coat Alguard) over a coat of exterior primer with a minimum of required gap in each coat including crack filling with suitable compound etc complete all as specified and directed by Engineer in charge. Note: i) Rate quoted is deemed to include for a) Providing and removal of scaffolding wherever necessary b) Covering doors, windows, floors, fittings etc to protect from paint splashes c) Washing floors, cleaning glass, joineries, electrical fittings etc and leaving the premise clean and tidy. ii) Contractor to ensure that all safety precautions are taken during execution of work at height. | Sqm | 1100
7 | Preparing the old painted surfaces of ceiling (Servants quarter and garage)by scrapping, sand papering, cleaning dust, dirt etc, including necessary repairs to scratches, etc., and applying one finishing coat of first quality approved brand and colour acrylic washable distemper manufactured by M/s Asian paints / Berger over a coat of putty wherever necessary etc., complete all as specified and directed by Engineer in charge.Note: The rate quoted is deemed to include for a) providing and removal of scaffolding wherever necessary b) covering doors windows, floors, fittings etc., to protect from splashes. c) Washing floors, cleaning glass, joinery, electric fittings etc., and leaving the premise clean and tidy. ( | Sqm | 40
8 | Preparing the old painted surfaces of walls (Servants quarter and garage) by scrapping, sand papering, cleaning dust, dirt etc, and applying two coats of acrylic washable distemper of approved colour, manufactured by M/s Asian/Berger Paints, conforming to relevant IS including putty wherever necessary etc., complete all as specified & directed by Engineer in charge. Note: The rate quoted is include for a) providing and removal of scaffolding wherever necessary. b) covering doors windows, floors, fittings etc., to protect from splashes.c) Washing floors, cleaning glass, joinery, electric fittings etc., and leaving the premise clean and tidy. | Sqm | 100
9 | Removing the existing old damaged FRP sheet from MS frame carefully without damaging the frame and supplying and fixing new 2 mm uniform thick, FRP sheet of first quality, conforming to relevant IS, approved colour, and shade to the existing MS frame including necessary fixtures, screws, metal putty, etc., complete all as specified an directed by engineer in charge. Note: Rate quoted for the item is deemed to include for the followig: a)Stacking of serviceable material at a place and carting away the unserviceable material at a place not objected by any concerned local civil authorities b) Effective net area of FRP sheet shall be considered for the purpose of measurement. c) Wastages d) Minor repair works (welding/grinding/cutting) to the existing MS frame work if required.e) Providing and removal of scaffolding wherever necessary | Sqm | 25
10 | Supplying and fixing 6mm thick mirror of first quality approved brand manufactured by M/s Saint Gobain / Modiguard with 12mm thick plywood backing and alround 25mm thick wooden frame The mirror shall be fixed with screws/ nails or fixed with SS studs, etc., complete all as specified and directed by engineer in charge. | Sqm | 3.5
11 | Removing the existing old damaged PVC sheet flooring and providing and fixing 2.0mm thick new vinyl sheet flooring and skirting manufactured by M/s. Armstrong/LG of approved shade and pattern using approved adhesive after making necessary corrections to undulations if any, to achieve smooth and level surface etc., complete all as specified and directed by Engineer in Charge. Note: 1. The rate quoted is deemed to include for a)cleaning the flooring / skirting before laying the flooring.b) all cutting and wastages including narrow widths. | Sqm | 28
12 | Removing the existing old edge beading and providing and fixing new hardwood beading of size1"x2" approximately using necessary hardware items viz., nails, screws etc., complete all as specified and directed by Engineer in Charge. | Rmt | 10
13 | Plastering 15mm thick in cement mortar 1:6 over brick / concrete surfaces including necessary curing etc complete all as specified and directed by Engineer in charge. Note: The rate quoted is deemed to include for a) providing and removal of scaffolding wherever necessary b) covering doors windows, floors, fittings etc., to protect from splashes. c) Washing floors, cleaning glass, joinery, electric fittings etc., and leaving the premise clean and tidy | Sqm | 10
14 | Supplying and fixing 20mm diameter CPVC pipeline 1st quality approved brand such as M/s.Supreme/ Astral/Ashirvad make conforming to relevant IS including concealing the pipes by cutting chases/grooves in the walls and making good the wall surfaces.The quoted rate shall be deemed to be inclusive of all fittings / fixtures, such as bends, elbows, tees, connectors, caps, plugs, sockets, brass MTA/FTA, adaptar,unions, teflon tape, paste, all lead, lift, tools, labour etc., complete all as specified and directed by the Engineer-in-charge. | Rmt | 6
15 | Alteration to the existing window MS grill (16 windows of approximate size : 600mmx1200mm and 600mmx9000mm) by cutting, grinding as per the required design without damaging the adjacent grill/windows/surface including all tools, accessories and making good the surfaces etc., complete all as specified and directed by engineer in charge. | Per job | 1
16 | Removing carefully the existing polished black granite name board and replacing with new polished black granite name board of size 0.45mX0.23m approximately, at the same location etc complete all as specified and directed by Engineer in charge | Nos | 1
17 | Providing wooden stand with shelves of approximate height 6' and of required width made out of 19mm thick BWP plywood of approved brand and top finished by 1mm thick laminate of approved shade/texture/design/colour of approved brand including all necessary hardware items viz., PVC edge banding, tools, adhesive screws etc., complete all as specified and directed by engineer in charge. Note: Rate quoted is deemed to include for all wastages | Sqm | 2.5
18 | Modification to the existing open wooden shelf by providing and fixing glazed sliding / openable glazed shutters made out of 5mm thick plain glazing as per the design and includng all necessary hardware accessories viz., aluminium sliding channels, roller wheels, soft closing hinges, magnetic catch, plywood frame wherever required, including polishing to the glazing alround etc., complete all as specified and directed by engineer in charge. | Sqm | 3
19 | Labour charges for carpenter for realigning, reconditioning, easingof the wooden wardrobe, cabinets, doors etc., complete all as specified and directed by engineer in charge. | Nos. | 3
20 | Dismantling the existing PCC using manual or mechanical means including disposal of the debris to a far off place not objected by the local civic authorities etc., complete all as specified and directed by Engineer in charge. | Cum | 7
21 | Providing 100 mm (average) thick 1:2:4 PCC concrete using 20mm sizes graded granite aggregate in flooring including compacting, curing, finishing etc., complete all as specified and directed by engineer in charge. Note: Rate quoted is deemed to include for wastages if any. | Cum | 7
Total including all Taxes and Duties (Rs.)