## Sheet3
Annexure-D
Bid Invitation No. 6300036025
BILL OF QUANTITIES
Sl No | Description | Qty | UoM
Works pertaining to 3rd Floor
1 | Follow up and service charges for sanction and service of 10 KW from BESCOM, Drawings and installation approval from Electrical Inspectorate, Testing and Commissioning of Metering panel by MRT division | 1 | Set
Works pertaining to 5th Floor
2 | Supply of required material and making End termination of 3 ½ core 25 sq mm Ar. Al. Cable | 6 | Nos.
3 | Dismantling, re-routing and relaying of existing 3 ½ core 25 sq mm Ar. Al. cable | 1 | Lumpsum
4 | Dismantling, shifting and re-installation of power Isolation units for 20 KVA UPS | 2 | Nos.
5 | Dismantling, re-routing and re-laying of existing earth strip 25 mm x 3 mm copper flat from existing UPS room to proposed UPS room. | 1 | Job
6 | Dismantling, shifting and re-installation of 2 Nos 20 KVA UPS units from existing UPS room to proposed UPS room. | 1 | Job
7 | Dismantling, shifting and re-installation of existing UPS distribution board from existing UPS room to Proposed UPS room | 1 | Job
8 | Dismantling, re-routing and re-laying of UPS load side cables from existing UPS room to proposed UPS room. | 1 | Job
9 | Follow up and service charges for sanction and service of 5 KW from BESCOM, Drawings and installation approval from Electrical Inspectorate, Testing and Commissioning of Metering panel by MRT division | 1 | Set
10 | Supply of required material and making Earthing as per IS:3043 40 mm dia GI pipe electrode and masonery chamber | 2 | No.
11 | Follow up and service charges for REDUCTION OF Contract demand from 250 KVA to 125 KVA from BESCOM, Drawings and installation approval from Electrical Inspectorate, Testing and Commissioning of Metering panel by MRT division | 1 | Set
12 | Supply installation testing and commissioning of 11 KV metering panel with 3 CT, 3 PT configuration suitable for 125 KVA Contract Demand as required by BESCOM amd Electrical Inspectorate. | 1 | No.
13 | Labour Charges for tracing of unused cables, re-routing, relaying termination and testing for 3rd floor and 5th floor power supply. | 1 | Lumpsum
Security deposit for 15 KW ( 10 KW + 5 KW ) and other fees to BESCOM, Drawing approval and Inspection fees to Electrical Inspectorate and testing fees to MRT division (Approximate) including GST , receipt from the respective authorities shall be furnished to BEML Limited.