## BOQ
Bill of Quantities for a) Providing APP Membrane water Proofing Treatment, b) Raising Compound Wall, c) Battery Enclosure, d) Rear side Compund Plaster & e) Repair of Drainage system for BEML Regional Office, Nagpur.
Sl. No. | Particulars | Unit | Qty | Rate Per Unit (Rs.) | Extended Rate (Rs.)
A-Terrace Water proofing
1 | Removing the existing damaged water proofing membrane including the existing chemical coating from roof surface and preparing the surface by scrapping, removing all dirt, laitance, contaminants and highspots including disposal of debris to a far place not objected by any civic authorities etc complete all as specified and directed by Officer-in-charge. | Sqm | 215
2 | Providing and Laying in position Screed Concrete of mix 1:2:4 using 12mm down graded granite aggregate of required thickness including mixing with water proofing chemical compound of M/s Fosroc/Sika/Dr.Fixit/Technonicol Ultaplast and curing etc complete all as specified and directed by Officer-in-charge. | Cum | 2
3 | Providing and laying water proof treatment by using 3mm thick heavy duty Atatic Polyproplene (APP) Membrane of M/s Fosroc/Sika/Dr.Fixit/Technonicol Ultaplast by preparing the surface by clearing of all foreign matter by wire brushing etc., all as detailed (a) Widening the existing wall cracks by making 'V' grooves and cleaning the dust, dirt etc., and sealing the same with a crack filling compound (b) Injection Grouting by using plasticized expandable grouting (CEBEX 100 of M/s Fosroc or equivaelnt of M/s Sika/Dr.Fixit) added with the neat cement slurry including locating, marking drilling and fixing PVC nozzles using rendrock plug -quick setting cement (c) Applying a coat of Bituminous primer conforming to relevant IS (d) Providing Hot applied bitumen (tack coat) conforming to IS over Primer surface(e) Providing 3mm thick APP membrane sheet (weight of the membrane should not be less than 3.0 Kg/SM)of M/s Fosroc/Sika/Dr.Fixit/Technonicol Ultaplast and fixed neatly on the hot applied bitumen surface for proper bonding including torching etc., wherever necessary. Extra care to be taken to at lap joints for proper bonding.(f) Applying 2 coats of heat resistant aluminum paint on the bitumen surface. | Sqm | 215
Note: i) Clear & Finished area only will be taken for the purpose of measurement & lap will be deemed to be included in the quoted rate.ii) Lap should be of 75mm width for horizontal and 100mm width for vertical surface and joints should be sealed with torching. iii) Work has to be carried out by removing vegetation (if any) thoroughly all as per the directions of Officer in charge.
A: Total (Rs)-
B-Raising of compound wall
1 | Providing and Constructing burnt brick masonry wall of required thickness in cement mortar 1:6, using table moulded bricks of first quality, conforming to relevant IS including necessary curing etc., complete all as specified and directed by Officer in charge. | Cum | 3
2 | Rendering in cement mortar 1:6, 20mm thick (avg)on brick/concrete surface, finishing the surface even and smooth using extra cement including addition of waterproofing compound and necessary curing etc., all as specified and directed by Officer in charge | Sqm | 40
3 | Providing and Laying in position Plain Cement Concrete of mix 1:2:4 using 20mm down graded granite aggregate, required thickness including compacting, curing etc complete all as specified and directed by Officer in charge | Cum | 2
4 | Providing TMT bars in reinforcement conforming to relevant IS , in various diameters and at all levels, including cut to length and bent to shape required, binding spirally and binding with MS wire (annealed) of size not less than 0.9 mm dia and place in position including all wastages etc., complete all as specified and directed by Officer in charge | Kgs | 50
5 | Providing and applying 2 coats of cement paint over a coat of primer manufactured by M/s. Snowcem, suryacem etc., complete all as specified and directed | Sqm | 40
B: Total (Rs)-
C:- Enclosure for Battery Storage
1 | Supplying, fabricating & erecting MS structural steel work for columns/perlins/grills etc using standard IS sections including cutting, hoisting and fixing in position, welding, bolting, using washers including applying two coats of synthetic enamel paint of approved colour, manufactured by M/s. Asian paints / Berger, conforming to relevant IS over a coat of primer etc complete all as specified and directed by Officer-in-charge. Note: Rate quoted for the item deemed to include for Wastages. | Kgs
2 | Supplying and fixing with new 0.5mm thick Trapezoidal Profile Galvalume sheet in roofing of uniform thickness, first quality, approved brand and shade and colour, confirming to relavent IS, Manufactured by M/s Tata /Jindal including necessary fittings/fixtures (SDFScrews) etc complete all as specified and directed by Officer in charge Note : The rate quoted for the item above deemed to include for providing and removal of scaffolding and wastages b) Only actual measurement at site will be consider for payment. | Sqm
3 | Earth Work Excavation in trenches by mechanical means/ manual means in all kinds (not exceeding 1.5 mtrs in Depth, 1.5mtrs Width as well as 10Sqm on plan) including dressing of sides, ramming of bottoms and Returning, filling in, including spreading, levelling, watering and well ramming in layers not exc 25 cm. etc complete all as specified and directed by Officer in charge. | Cum | 2
4 | Rendering in cement mortar 1:6, 20mm thick (avg)on brick/concrete surface, finishing the surface even and smooth using extra cement including addition of waterproofing compound and necessary curing etc., all as specified and directed by Officer in charge | Sqm | 45
5 | Providing and Laying in position Plain Cement Concrete of mix 1:2:4 using 20mm down graded granite aggregate, required thickness including compacting, curing etc complete all as specified and directed by Officer in charge | Cum | 2
6 | Providing and applying 2 coats of cement paint over a coat of primer manufactured by M/s. Snowcem, suryacem etc., complete all as specified and directed | Sqm | 45
7 | Providing and Constructing burnt brick masonry wall of required thickness in cement mortar 1:6, using table moulded bricks of first quality, conforming to relevant IS including necessary curing etc., complete all as specified and directed by Officer in charge. | Cum | 3
C: Total (Rs)-
D- Rear compound inside plaster
1 | Rendering in cement mortar 1:6, 20mm thick (avg)on brick/concrete surface, finishing the surface even and smooth using extra cement including addition of waterproofing compound and necessary curing etc., all as specified and directed by Officer in charge | Sqm | 45
2 | Providing and applying 2 coats of cement paint over a coat of primer manufactured by M/s. Snowcem, suryacem etc., complete all as specified and directed | Sqm | 45
D: Total (Rs)-
E-CHAMBERS
1 | Labour for constructing BBM chambers, providing chamber covers, supplying and laying 6" SWR pipe/ PVC pipe of required dia etc., complete including earthwork re-filling etc., complete | LS | 1
2 | Supplying and fixing the 75mm diameter 6 kg/cm2 pressure PVC sanitary pipes (single/double socketed) of first quality, conforming to relevant IS, manufactured by M/s Supreme / Finolex including all bends, collars, tees, reducers, unions, shoe, fixed to floors/walls with U-clamps, solvent etc., complete all as specified and directed by Officer-in-charge Note: The rate quoted for the item deemed to include for i)providing and removal of scaffolding wherever necessary ii) wastages. | Rmt | 50
E: Total (Rs)-
Total (A+B+C+D+E)
Note : The rates are inclusive of GST.