## Sheet1
BOQ / SCOPE OF WORK
Tender No: 6300038450 date : 20.06.2023
Specialized waterproofing works to the terrace / roof of Admin building of BEML Regional Office, Himayatnagar, Hyderabad.
Contents
SL NO | DESCRIPTION | NATURE OF WORK | QTY | Unit | Unite Rate Rs | Total Value Rs
1 | SURFACE PREPRATION | Chipping and Removing of existing Bituminous through manual or automatic means for treatment over roof slab, cleaning of the surface from dirt, dust and other contaminations and removing of debris away from the site as directed by officer in charge | 465 | Sq Mts | 0 | 0
2 | SEALANT TREATMENT TO THE TERRAC CRACKS | Cleaning of surface, making "V" Grooves at the cracks (minimum width and depth of 6mm X 6mm) and filling of the groove with polyurethane sealant (Make Armstrong/Zoaricoat) | 120 | RMT | 0 | 0
3 | FIVE LAYER WATERPROOFING TREATMENT TO THE TERRACE | 1ST Layer - Black colored chemical treatment providing and application of One coat of High bonding Flexible bituminous polyurethane blended bituminous coating with ROOFCARE PRC 5 System conforming to ASTM-G-154-2000 or Equivalent | 465 | Sq Mts | 0 | 0
2nd Layer - Providing and laying of Fiber Mesh not less than 40 GSM with 1 Mtr width and overlap of 50MM on the primed surface.
3rd Layer - Grey Colored coating: Providing and application of one coat of Acrylic rubberized elastomeric flexible waterproof Grey coating with - ROOFCARE PRC 5 systems conforming to ASRM-C-836 or equivalent
4th Layer - White colored coating: Providing and application of one coat of High solid, Cold applied, Fiber Reinforced acrylic elastomeric waterproof membrane off white coating ROOFCARE PRC 5 systems Conforming to ASTM-G-154-2000 or equivalent
5th Layer - Super white reflective coating: Application of one coat of 100% pure acrylic solar reflective pure white coating with ROOFCARE PRC 5 Systems confirming to ASTM - C - 297 or equivalent (Solar reflective coating)
4 | DAMPROOFING / WATERPROOFING TRETMENT TO THE WALLS | Cleaning of the surface of wall from dirt and dust | 250 | Sq Mts | 0 | 0
providing and application of One coat of High Solid, Cold applied, Elastomeric waterproof liquid membrane coating with RAINSEAL FLEXICOAT 200 (Armstrong/Zoricaot)
providing and application of Two Coat of High Solid, Cold applied, Elastomeric waterproof liquid membrane coating with RAINSEAL FLEXICOAT 200 (Armstrong/Zoricaoat EWC) mixing with suitable color strainers and directed by officer in charge
Total Value Rs | [5 empty] | 0
GST
Grand Total Rs | [5 empty] | 0
Signature of the Contractor(s) with seal