## Guidelines_MMS&MTM
No | Column |  | Guidelines | Remarks
| ID | Description
1 | A | Equipment [Name] | Equipment's name as specified in the barcode hierarchy | Leave it as it is, if there's no amendment to the system hierarchy
2 | B | Equipment [Identification No] | The identical identification number with that in the barcode hierarchy
3 | C | Car Applicability [DM] | Applicable car type. Here should be marked with 'X', if the equipment is applicable to car type 'DM'
4 | D | Car Applicability [T] | Applicable car type. Here should be marked with 'X', if the equipment is applicable to car type 'T'
5 | E | Car Applicability [M] | Applicable car type. Here should be marked with 'X', if the equipment is applicable to car type 'M'
6 | F | Qty [DM] | Quantity of equipment in Car type 'DM'
7 | G | Qty [T] | Quantity of equipment in Car type 'T'
8 | H | Qty [M] | Quantity of equipment in Car type 'M'
9 | I | Qty [Total] | Total Quantity of equipment in train-set
10 | J | No | Chapter number in the O&M Manual. | MWI = Maintenance Work Instruction
11 | M | MWI [Title] | One of the most important columns. This column should be filled with the MWI's title, which has been produced thru rational grouping of the related maintenance actions, and which should be coincident with that of the individual MWI in Volume III Part B of the O&M Manual
12 | X | Maintenance Action Codes - abbreviation | Choose one from the 7 kinds of Maintenance Action Codes (IN, SV, RP, NDT, RM, OV, CM), where IN=Inspection, SV=Servicing, RP=Replacement/replenishment of consumables, NDT=Non-Destructive Testing, RM=Removal/Fitment for overhaul, OV=Renewal/Replacement of Major parts during overhaul incl. commissioning tests, and CM=Corrective Maintenance that needs adjustment, replacements, repairs on account of noted excess of tolerances and defects based on service results
13 | Y | Maintenance Action Codes - short description | Brief description of the Maintenance Action Code - Leave it as it is. The description will be shown automatically when any adequate action code is input to column W
14 | Z | Maintenance Interval [Number of Units] | One of the most important columns. Fill this column with the adequate number of the selected measuring unit
15 | AA | Maintenance Interval & Tolerance [Tolerance - Max] | One of the most important columns. Fill this column with the maximum allowable tolerance of the specified interval | Over the interval
16 | AB | Maintenance Interval & Tolerance [Tolerance - Min] | One of the most important columns. Fill this column with the minimum allowable tolerance of the specified interval | Before the interval
18 | AC | Basis of Required Manhours | This column shall indicate whether the Required Manhours [column AL] is based on a vehicle or a car or an equipment level. V: Vehicle C: Car E: Equipment
19 | AD | Required Manhours [hours] | One of the most important columns. Fill this column with the required manhours based on column AL for that specified work instruction.
20 | AE | Required Manhours [hours] / Train level | Required Manhours per Train level. This is calculated automatically.
21 | AF | Personnel Category [G,M,E] | Required practical and academic skills (G=General, M=mechanician, E=Electrician)
21 | AF | Source of Data [RAM table] | Mark this column with an 'X', if the work instruction had been extracted from the specified information or analysis. If not applicable, just leave them blank
22 | AG | Source of Data [FMECA]
23 | AH | Source of Data [RAM info. sheet]
24 | AI | Source of Data [Hazard Analysis]
25 | AJ | Source of Data [Letter]
26 | AK | Source of Data [Others]

## MMS sheet
Master Maintenance Schedule
Equipment | Car Applicability |  |  | Qty' |  |  |  | Maintenance Work Instruction |  |  |  | PDT | Service Check |  |  |  | Car Overhaul |  |  |  |  | Maintenance Action Codes |  | Maintenance Interval & Tolerance |  |  | Basis of Required Manhours | Required Manhours | Required Manhours (Train level) | Personnel category (G,M.E)
[12 empty] | D | A | B1 | B4 | B8 | C1 | C2 | C3 | C4 | C5 |  |  | Number of Units ( kkm ) | Tolerance
Name | DM | T | M | DM | T | M | Tot' | No. |  |  | Title |  | 6.25 | 18.75 | 75 | 150 | 600 | 1200 | 1800 | 2400 | 2625 |  |  |  | Max | Min
I. Maintenance Schedule | [29 empty] | Rev.2
Gangway System | [21 empty] | N/A
Gangway half assy. | X | X | X | 2 | 4 | 4 | 10 | 3C- | 04-01- | P001 | Gangway half assy. - General Inspection |  |  |  | X | X | X | X | X | X | X | IN | Inspections | 75 | 2 | - | E | 2 | 20 | M
Gangway half assy. | X | X | X | 2 | 4 | 4 | 10 | 3C- | 04-01- | P002 | Gangway half assy. - Removal and Installation of Gangway assy. | [7 empty] | X |  |  | RM | Removal for O/H | 1800 | 108 | - | E | 5 | 50 | M
Gangway half assy. | X | X | X | 2 | 4 | 4 | 10 | 3C- | 04-01- | P003 | Gangway half. Coupling |  |  | X | X | X | X | X | X | X | X | IN | Inspections | 18.75 | 1 | - | E | 0.2 | 2 | M
Gangway half assy. | X | X | X | 2 | 4 | 4 | 10 | 3C- | 04-01- | P004 | Sidewall Locking / Unlocking |  |  | X | X | X | X | X | X | X | X | IN | Inspections | 18.75 | 1 | - | E | 0.083333 | 0.83333 | M
Gangway half assy. | X | X | X | 2 | 4 | 4 | 10 | 3C- | 04-01- | P005 | Corrugated Bellow Assembly - Inspection |  | X | X | X | X | X | X | X | X | X | IN | Inspections | 6.25 | 1 | - | E | 0.05 | 0.5 | M
Gangway half assy. | X | X | X | 2 | 4 | 4 | 10 | 3C- | 04-01- | P005 | Corrugated Bellow Assembly - Inspection |  |  |  |  | X | X | X | X | X | X | IN | Inspections | 150 | 4 | - | E | 0.25 | 2.5 | M
Gangway half assy. | X | X | X | 2 | 4 | 4 | 10 | 3C- | 04-01- | P006 | Corrugated bellow assy. - Repair and replacement of component |  |  |  |  | X | X | X | X | X | X | SV | Servicing | 150 | 4 | - | E | 3 | 30 | M
Gangway half assy. | X | X | X | 2 | 4 | 4 | 10 | 3C- | 04-01- | P007 | Bridge Plate - Inspection |  | X | X | X | X | X | X | X | X | X | IN | Inspections | 6.25 | 1 | - | E | 0.05 | 0.5 | M
Gangway half assy. | X | X | X | 2 | 4 | 4 | 10 | 3C- | 04-01- | P007 | Bridge Plate - Inspection | [5 empty] | X | X | X | X | X | IN | Inspections | 600 | 36 | - | E | 0.25 | 2.5 | M
Gangway half assy. | X | X | X | 2 | 4 | 4 | 10 | 3C- | 04-01- | P008 | Bridge Plate- Repair and Replacement of Components |  |  |  |  | X | X | X | X | X | X | SV | Servicing | 150 | 4 | - | E | 0.9 | 9 | M
Gangway half assy. | X | X | X | 2 | 4 | 4 | 10 | 3C- | 04-01- | P009 | Inspection of Hooks |  |  |  | X | X | X | X | X | X | X | IN | Inspections | 75 | 2 | - | E | 0.35 | 3.5 | M
Gangway half assy. | X | X | X | 2 | 4 | 4 | 10 | 3C- | 04-01- | P010 | Replacement of Sidewall | [7 empty] | X |  |  | RP | Replacement | 1800 | 108 | - | E | 0.3 | 3 | M
Gangway half assy. | X | X | X | 2 | 4 | 4 | 10 | 3C- | 04-01- | P011 | Replacement of Gap covering | [7 empty] | X |  |  | RP | Replacement | 1800 | 108 | - | E | 0.3 | 3 | M
Gangway half assy. | X | X | X | 2 | 4 | 4 | 10 | 3C- | 04-01- | P012 | Replacement of Linking Ceiling | [7 empty] | X |  |  | RP | Replacement | 1800 | 108 | - | E | 0.3 | 3 | M
Gangway half assy. | X | X | X | 2 | 4 | 4 | 10 | 3C- | 04-01- | P013 | Cleaning of Gangway |  |  |  | X | X | X | X | X | X | X | RP | Replacement | 75 | 2 | - | E | 0.5 | 5 | M