## Structural Steel (hidden)
Calculation sheet of Steel Quantity in Wirur FOB
1 | Main Columns:
| Built - Up Column: | [8 empty] | LS 200X200X20 | LS 150X150X16 | LS 130X130X10 | LS 100X100X10 | LS 75X75X10 | LS 65X65X8 | 32 THK PL | 20 THK PL | 10 THK PL | 5 THK PL. | 16 THK PL. | 75X10 FLAT | ISMC 400 | ISMB 350 | ISMC 200 | ISMC 150
| Web Plate (m) | = | 0.56 | x | 0.02
| Flange Plates (m) | = | 0.4 | x | 0.02
| Base Plate (m) | = | 1 | x | 1 | x | 0.032
| Density of Steel |  |  |  | = | 7850 | kg/m3
| Height of Column |  |  |  | = | 8.603 | m
| Weight of ISA 150X150X16 |  |  |  | = | 35.8 | kg/m
| Weight of ISA 75X75X10 |  |  |  | = | 11 | kg/m
| Weight of ISA 65X65X8 |  |  |  | = | 7.7 | kg/m
Floor Beams ISMC 200x75
| Weight of ISMC 200x75 |  |  |  | = | 22.3 | kg/m
| Weight of ISA 130X130X10 |  |  |  | = | 19.7 | kg/m
Side Runner Cleats - ISA 150X150X16
Quantity:
SN | Items of work | Unit | No's | L(m) | B(m) | Th. (m) | H(m) | Quantity
1 | Base Plate:
| 1. Base Plate | Kg | 8 | 1 | 1 | 0.032 | - | 2009.6 | [7 empty] | 2009.6
| 2. Stiffener Plate (1) | Kg | 96 | 0.19 | 0.56 | 0.02 | - | 1603.6608 | [8 empty] | 1603.6608
| 3. Stiffener Plate (2) | Kg | 32 | 0.165 | 0.4 | 0.02 | - | 331.584 | [8 empty] | 331.584
| 4. Stiffener Plate (3) | Kg | 32 | 0.4 | 0.56 | 0.02 | - | 1125.376 | [8 empty] | 1125.376
| 5. Web Cleat Angles | Kg | 16 | 0.4 | - | - | - | 229.12 |  |  | 229.12
| 6. Side Cleat Angles (L) | Kg | 16 | 1 | - | - | - | 572.8 |  |  | 572.8
| 7. Side Gusset Plates (S) | Kg | 16 | 0.4 | 1 | 0.02 | - | 1004.8 | [8 empty] | 1004.8
| 8. 32 Dia Anchor Bolts | Kg | 64 | 2 | - | - | - | 830.08 | [12 empty] | 339.12
| 9. Flat 75x10 for HD Bolts | Kg | 64 | 0.9 | - | - | - | 339.12
2 | Column: (1 Column)
| 1. Web Plate | Kg | 8 | 1 | 0.56 | 0.02 | 8.603 | 6051.0061 | [8 empty] | 6051.0061
| 2. Flange Plates | Kg | 16 | 1 | 0.4 | 0.02 | 8.603 | 8644.2944 | [8 empty] | 8644.2944
3 | Column Bracings: | [12 empty] | 792
| 1. Horizontal Ls (1) | Kg | 32 | 2.25 | - | - | - | 792 | [5 empty] | 1041.92
| 2. Horizontal Ls (2) | Kg | 32 | 2.96 | - | - | - | 1041.92 | [5 empty] | 1239.04
| 3. Diagonal Ls (1) | Kg | 64 | 1.76 | - | - | - | 1239.04 | [5 empty] | 1008.832
| 4. Diagonal Ls (2) | Kg | 64 | 1.433 | - | - | - | 1008.832 | [6 empty] | 36.96
| 5. Bracing Cleat Angles | Kg | 32 | 0.15 | - | - | - | 36.96
Gusset Plates:
| 1. Plate 1 | Kg | 32 | 0.293 | 0.244 | 0.01 | - | 179.5879 | [9 empty] | 179.5879
| 2. Plate 2 | Kg | 32 | 0.194 | 0.19 | 0.01 | - | 92.5923 | [9 empty] | 92.5923
| 3. Plate 3 | Kg | 12 | 0.226 | 0.487 | 0.01 | - | 103.6784 | [9 empty] | 103.6784
| 4. Plate 4 | Kg | 4 | 0.487 | 0.4 | 0.01 | - | 61.1672 | [9 empty] | 61.1672
| 5. Plate 5 | Kg | 12 | 0.415 | 0.236 | 0.01 | - | 92.2595 | [9 empty] | 92.2595
| 6. Plate 6 | Kg | 4 | 0.369 | 0.345 | 0.01 | - | 39.9738 | [9 empty] | 39.9738
4 | Gangway Girder Bracket:
| 1. Bent Plate | Kg | 4 | 0.8 | 0.45 | 0.02 | - | 226.08 | [8 empty] | 226.08
| 2. Stiffener Plate | Kg | 4 | 0.33 | 0.43 | 0.02 | - | 89.1132 | [8 empty] | 89.1132
5 | Floor Beams and Brackets:
| 1. Floor Beams (Web side) | Kg | 8 | 2.96 | - | - | - | 528.064
| 2. Floor Beams (Flange side) | Kg | 8 | 2.36 | - | - | - | 421.024 | [15 empty] | 528.064
| 3. Floor Beam Cleat Angles | Kg | 32 | 0.14 | - | - | - | 49.28 | [5 empty] | 49.28 | [9 empty] | 421.024
| 4. Brackets | Kg | 16 | 0.2 | - | - | - | 114.56 |  |  | 114.56 | [12 empty] | 49.28
6 | Stringer Beam Brackets:
| 1. Brackets | Kg | 4 | 0.3 | - | - | - | 23.64 |  |  |  | 23.64
| 2. Bent Plate | Kg | 4 | 0.5 | 0.2 | 0.02 |  | 62.8 | [8 empty] | 62.8
| 2. Stiffener Plate | Kg | 4 | 0.23 | 0.23 | 0.02 |  | 33.2212 | [8 empty] | 33.2212
Quantity of Steel in Main Columns:
SN | Weight of | RSJ Channels, Angles Etc in KG |  |  |  | Plates etc in KG |  | Total
1 | Columns | 6057.24 |  |  | 22089.9148 |  |  | 28147.1548
2 | Gangway Girder:
Top and Bottom Main Members - LS 200X200X20
| Weight of ISA 200X200X20 |  |  |  | = | 60 | kg/m
Vertical and Diagonal Members - LS 130X130X10
| Weight of ISA 130X130X10 |  |  |  | = | 19.7 | kg/m
| Density of Steel |  |  |  | = | 7850 | kg/m3
| Length of Main LS |  |  |  | = | 33.41 | m
| Length of Vertical LS |  |  |  | = | 2.58 | m
| Length of Diagonal LS |  |  |  | = | 2.85 | m
Floor Beams ISMC 200x75
| Weight of ISMC 200x75 |  |  |  | = | 22.3 | kg/m
| Weight of ISA 150X150X16 |  |  |  | = | 35.8 | kg/m
Top and Bottom Bracing Members - ISA 100X100X10
| Weight of ISA 100X100X10 |  |  |  | = | 14.9 | kg/m
Longitudinal Runners - ISMC 150X75
| Weight of ISMC 150x75 |  |  |  | = | 16.8 | kg/m
Support Plate for Gangway - 5mm Thick
Side Runner Cleats - ISA 150X150X16
Column Ties ISA 75x75x10
| Weight of ISA 75X75X10 |  |  |  | = | 11 | kg/m
Quantity:
SN | Items of work | Unit | No's | L(m) | B(m) | Th. (m) | H(m) | Quantity
1 | Gangway Girder
| 1. Top & Bottom Members | Kg | 8 | 33.41 | - | - | - | 16036.8 |  | 16036.8
| 2. Vertical Members | Kg | 76 | 2.58 | - | - | - | 3862.776 |  |  |  | 3862.776
| 3. Diagonal Members | Kg | 72 | 2.85 | - | - | - | 4042.44 |  |  |  | 4042.44
| 4. Floor Beams (with Strut) | Kg | 16 | 4.5 | - | - | - | 1605.6 | [15 empty] | 1605.6
| 5. Floor Beams (without Strut) | Kg | 18 | 3.41 | - | - | - | 1368.774 | [15 empty] | 1368.774
| 6. Knee Strut Angles (L) | Kg | 32 | 2.65 | - | - | - | 932.8 | [5 empty] | 932.8
Gusset Plates:
| 1. Plate 1 | Kg | 4 | 0.383 | 0.608 | 0.01 | - | 73.1193 | [9 empty] | 73.1193
| 2. Plate 2 | Kg | 4 | 0.34 | 0.44 | 0.01 | - | 46.9744 | [9 empty] | 46.9744
| 3. Plate 3 | Kg | 32 | 0.548 | 0.472 | 0.01 | - | 649.7439 | [9 empty] | 649.7439
| 4. Plate 4 | Kg | 2 | 0.4 | 0.39 | 0.01 | - | 24.492 | [9 empty] | 24.492
| 5. Plate 5 | Kg | 2 | 0.637 | 0.439 | 0.01 | - | 43.904 | [9 empty] | 43.904
| 6. Plate 6 | Kg | 32 | 0.429 | 0.468 | 0.01 | - | 504.3393 | [9 empty] | 504.3393
| 7. Strut - Plate 1 | Kg | 16 | 0.185 | 0.15 | 0.01 | - | 34.854 | [9 empty] | 34.854
| 8. Strut - Plate 2 | Kg | 16 | 0.15 | 0.15 | 0.01 | - | 28.26 | [9 empty] | 28.26
| 9. Strut - Plate 3 | Kg | 16 | 0.15 | 0.218 | 0.01 | - | 41.0712 | [9 empty] | 41.0712
0
2 | Bottom Bracings:
| 1. Bracing Ls (1) | Kg | 14 | 2.967 | - | - | - | 618.9162 |  |  |  |  | 618.9162
| 2. Bracing Ls (2) | Kg | 28 | 1.377 | - | - | - | 574.4844 |  |  |  |  | 574.4844
| 3. Bracing Ls (3) | Kg | 2 | 2.767 | - | - | - | 82.4566 |  |  |  |  | 82.4566
| 4. Bracing Ls (4) | Kg | 4 | 1.275 | - | - | - | 75.99 |  |  |  |  | 75.99
Bracing Gusset Plates:
| 1. Plate 1 | Kg | 4 | 0.601 | 0.157 | 0.01 | - | 29.6281 | [9 empty] | 29.6281
| 2. Plate 2 | Kg | 34 | 0.602 | 0.526 | 0.01 | - | 845.1442 | [9 empty] | 845.1442
| 3. Plate 3 | Kg | 18 | 0.484 | 0.2 | 0.01 | - | 136.7784 | [9 empty] | 136.7784
3 | Top Bracings:
| 1. Bracing Ls (1) | Kg | 14 | 2.967 | - | - | - | 618.9162 |  |  |  |  | 618.9162
| 2. Bracing Ls (2) | Kg | 28 | 1.377 | - | - | - | 574.4844 |  |  |  |  | 574.4844
| 3. Bracing Ls (3) | Kg | 2 | 2.767 | - | - | - | 82.4566 |  |  |  |  | 82.4566
| 4. Bracing Ls (4) | Kg | 4 | 1.275 | - | - | - | 75.99 |  |  |  |  | 75.99
Bracing Gusset Plates:
| 1. Plate 1 | Kg | 4 | 0.601 | 0.157 | 0.01 | - | 29.6281 | [9 empty] | 29.6281
| 2. Plate 2 | Kg | 34 | 0.602 | 0.526 | 0.01 | - | 845.1442 | [9 empty] | 845.1442
| 3. Plate 3 | Kg | 18 | 0.484 | 0.2 | 0.01 | - | 136.7784 | [9 empty] | 136.7784
4 | Truss Tie Members:
| 1. Tie Ls 75x75x10 | Kg | 9 | 3.41 | - | - | - | 337.59 | [5 empty] | 337.59
5 | Longitudinal Runners
| 1. Runners ISMC 150X75 | Kg | 3 | 40.61 | - | - | - | 2046.744 | [16 empty] | 2046.744
6 | Slab Support Plate 5 mm thick
| 1. Gangway | Kg | 1 | 40.61 | 2.58 | 0.005 | - | 4112.3717 | [10 empty] | 4112.3717
7 | Slab Side Support Plates
| 1. Gangway | Kg | 2 | 40.61 | 0.25 | 0.01 | - | 1593.9425 | [9 empty] | 1593.9425
Quantity of Steel in Gangway Portion:
SN | Weight of | RSJ Channels, Angles Etc in KG |  |  |  | Plates etc in KG |  | Total
2 | Gangway | 32937.2184 |  |  | 9176.1735 |  |  | 42113.3919
3 | Stairway Portion:
Stairway Column - ISMB 350X140
| Weight of ISMB 350X140 |  |  |  | = | 52.4 | kg/m
Stringer Beam - ISMC 400X100
| Weight of ISMC 400X100 |  |  |  | = | 50.1 | kg/m
| Density of Steel |  |  |  | = | 7850 | kg/m3
| Length of Stairway Column - 1 |  |  |  | = | 3.515 | m
| Length of Stairway Column - 2 |  |  |  | = | 1.265 | m
| Length of Stringer beam - 1 |  |  |  | = | 5.031 | m
| Length of Stringer beam - 2 |  |  |  | = | 4 | m
Floor Beams ISMC 200x75
| Weight of ISMC 200x75 |  |  |  | = | 22.3 | kg/m
| Weight of ISA 150X150X16 |  |  |  | = | 35.8 | kg/m
Column and Stringer Bracing Members - ISA 75X75X10
| Weight of ISA 75X75X10 |  |  |  | = | 11 | kg/m
Stringer Cleat ISA 130x130x10
| Weight of ISA 130x130x10 |  |  |  | = | 19.7 | kg/m
| Base Plate (m) | = | 0.65 | x | 0.5 | x | 0.02
| Density of Steel |  |  |  | = | 7850 | kg/m3
Stringer Cleat ISA 65x65x8
| Weight of ISA 65X65X8 |  |  |  | = | 7.7 | kg/m
Side Cleat LS ISA 100x100x10
| Weight of ISA 100X100X10 |  |  |  | = | 14.9 | kg/m
Truss Verticals - ISA 65X65X8
| Weight of ISA 65X65X8 |  |  |  | = | 7.7 | kg/m
Quantity:
SN | Items of work | Unit | No's | L(m) | B(m) | Th. (m) | H(m) | Quantity
1 | Base Plate:
| 1. Base Plate | Kg | 16 | 0.65 | 0.5 | 0.02 | - | 816.4 | [8 empty] | 816.4
| 2. Stiffener Plate | Kg | 64 | 0.13 | 0.25 | 0.016 | - | 261.248 | [11 empty] | 261.248
| 3. Side Cleat Angles | Kg | 32 | 0.5 | - | - | - | 238.4 |  |  |  |  | 238.4
| 4. Side Gusset Plates | Kg | 32 | 0.25 | 0.5 | 0.016 | - | 502.4 | [11 empty] | 502.4
| 5. 25 Dia Anchor Bolts | Kg | 96 | 1.5 | - | - | - | 578.4 | [12 empty] | 395.64
| 6. Flat 75x10 for HD Bolts | Kg | 64 | 1.05 | - | - | - | 395.64
2 | Stairway Column:
| 1. Column 3.515m High | Kg | 8 | 3.515 | - | - | - | 1473.488
| 2. Column 1.265m High | Kg | 8 | 1.265 | - | - | - | 530.288 | [14 empty] | 1473.488
| 3. Column Cap Plates | Kg | 16 | 0.15 | 0.35 | 0.01 | - | 65.94 | [9 empty] | 65.94 |  |  |  |  | 530.288
3 | Stringer Beams and Brackets with Cleats:
| 1. Stringer beam - 1 | Kg | 8 | 5.031 | - | - | - | 2016.4248
| 2. Stringer beam - 2 | Kg | 4 | 4 | - | - | - | 801.6 | [13 empty] | 2016.4248
| 3. Stringer Bracket Plates | Kg | 16 | 0.5 | 0.2 | 0.016 | - | 200.96 | [11 empty] | 200.96 |  | 801.6
| 4. Stiffener Plates - 1 | Kg | 8 | 0.234 | 0.234 | 0.016 | - | 55.0188 | [11 empty] | 55.0188
| 5. Stiffener Plates - 2 | Kg | 8 | 0.17 | 0.5 | 0.016 | - | 85.408 | [11 empty] | 85.408
| 6. Stringer Connecting Cleat Ls | Kg | 16 | 0.3 | - | - | - | 94.56 |  |  |  | 94.56
4 | Floor Beams and Brackets with Cleats:
| 1. Floor beam - 1 | Kg | 16 | 1.63 | - | - | - | 581.584
| 2. Floor beam - 2 | Kg | 36 | 2.98 | - | - | - | 2392.344 | [15 empty] | 581.584
| 3. Stringer Bracket Ls | Kg | 32 | 0.2 | - | - | - | 229.12 |  |  | 229.12 | [12 empty] | 2392.344
| 4. Stiffener Plates - 1 | Kg | 16 | 0.134 | 0.134 | 0.016 | - | 36.0844 | [11 empty] | 36.0844
| 5. Floor Beam Cleats - 1 | Kg | 36 | 0.14 | - | - | - | 38.808 | [6 empty] | 38.808
| 6. Floor Beam Cleats - 2 | Kg | 32 | 0.14 | - | - | - | 34.496 | [6 empty] | 34.496
| 7. Floor Beam Connecting Cleat Ls - 1 | Kg | 20 | 0.42 | - | - | - | 92.4 | [5 empty] | 92.4
| 8. Floor Beam Connecting Cleat Ls - 2 | Kg | 20 | 0.3 | - | - | - | 66 | [5 empty] | 66
5 | Landing Column Bracings (3.515m High):
| 1. Horizontal Bracing Ls (1) | Kg | 16 | 1.63 | - | - | - | 286.88 | [5 empty] | 286.88
| 2. Horizontal Bracing Ls (2) | Kg | 16 | 2.96 | - | - | - | 520.96 | [5 empty] | 520.96
| 3. Diagonal Bracing Ls (1) | Kg | 32 | 1.414 | - | - | - | 497.728 | [5 empty] | 497.728
| 4. Diagonal Bracing Ls (2) | Kg | 32 | 2.011 | - | - | - | 707.872 | [5 empty] | 707.872
Bracing Gusset Plates:
| 1. Plate 1 | Kg | 16 | 0.241 | 0.215 | 0.01 | - | 65.0796 | [9 empty] | 65.0796
| 2. Plate 2 | Kg | 4 | 0.445 | 0.233 | 0.01 | - | 32.5571 | [9 empty] | 32.5571
| 3. Plate 3 | Kg | 8 | 0.366 | 0.356 | 0.01 | - | 81.8259 | [9 empty] | 81.8259
6 | Landing Column Bracings (1.265m High):
| 1. Horizontal Bracing Ls (1) | Kg | 8 | 1.63 | - | - | - | 143.44 | [5 empty] | 143.44
| 2. Horizontal Bracing Ls (2) | Kg | 8 | 2.96 | - | - | - | 260.48 | [5 empty] | 260.48
| 3. Diagonal Bracing Ls (1) | Kg | 16 | 0.888 | - | - | - | 156.288 | [5 empty] | 156.288
| 4. Diagonal Bracing Ls (2) | Kg | 16 | 1.35 | - | - | - | 237.6 | [5 empty] | 237.6
Bracing Gusset Plates:
| 1. Plate 1 | Kg | 8 | 0.23 | 0.239 | 0.01 | - | 34.5212 | [9 empty] | 34.5212
| 2. Plate 2 | Kg | 4 | 0.38 | 0.354 | 0.01 | - | 42.2393 | [9 empty] | 42.2393
| 3. Plate 3 | Kg | 4 | 0.509 | 0.331 | 0.01 | - | 52.9024 | [9 empty] | 52.9024
| 4. Plate 4 | Kg | 8 | 0.216 | 0.35 | 0.01 | - | 47.4768 | [9 empty] | 47.4768
7 | Stringer Bracings:
| 1. Diagonal Bracing Ls (1) | Kg | 16 | 2.893 | - | - | - | 509.168 | [5 empty] | 509.168
| 2. Horizontal Bracing Ls (2) | Kg | 32 | 1.364 | - | - | - | 480.128 | [5 empty] | 480.128
Bracing Gusset Plates:
| 1. Plate 1 | Kg | 20 | 0.3 | 0.365 | 0.01 | - | 171.915 | [9 empty] | 171.915
| 2. Plate 2 | Kg | 20 | 0.443 | 0.365 | 0.01 | - | 253.8612 | [9 empty] | 253.8612
| 3. Plate 3 | Kg | 14 | 0.2 | 0.465 | 0.01 | - | 102.207 | [9 empty] | 102.207
| 4. Cleat Ls - 1 | Kg | 20 | 0.443 | - | - | - | 97.46 | [5 empty] | 97.46
| 5. Cleat Ls - 2 | Kg | 20 | 0.3 | - | - | - | 66 | [5 empty] | 66
8 | Truss Portion:
| 1. Truss Verticals | Kg | 32 | 2.98 | - | - | - | 734.272 | [6 empty] | 734.272
| 2. Truss Verticals on Stringer Beams | Kg | 24 | 3.05 | - | - | - | 563.64 | [6 empty] | 563.64
| 3. Hand Rail Posts | Kg | 20 | 1.75 | - | - | - | 269.5 | [6 empty] | 269.5
| 4. Truss Bottom Plate | Kg | 16 | 0.15 | 0.35 | 0.01 | - | 65.94 | [9 empty] | 65.94
| 5. Truss Vertical Cap Plate | Kg | 28 | 0.15 | 0.31 | 0.01 | - | 102.207 | [9 empty] | 102.207
| 6. Gusset Plates | Kg | 32 | 0.31 | 0.18 | 0.01 | - | 140.1696 | [9 empty] | 140.1696
| 7. Stiffener Plates | Kg | 28 | 0.15 | 0.27 | 0.01 | - | 89.019 | [9 empty] | 89.019
0
9 | Slab Support Plate 5 mm thick
| 1. Stairway | Kg | 2 | 19 | 3 | 0.005 | - | 4474.5 | [10 empty] | 4474.5
10 | Slab Side Support Plates
| 1. Stairway | Kg | 4 | 19 | 0.25 | 0.01 | - | 1491.5
Quantity of Steel in Stairway Portion: | [17 empty] | 1491.5
SN | Weight of | RSJ Channels, Angles Etc in KG |  |  |  | Plates etc in KG |  | Total
3 | Stairway | 14120.9288 |  |  | 9271.3802 |  |  | 23392.309
4 | Trusses:
Truss Tie Members - ISA 75x75x10
| Truss Rafter Members - ISA 75X75X10 |  |  |  | = | 52.4 | kg/m
Truss Verticals - ISA 75X75X10
| Weight of ISA 75X75X10 |  |  |  | = | 11 | kg/m
| Density of Steel |  |  |  | = | 7850 | kg/m3
| Length of Tie Member |  |  |  | = | 3.31 | m
| Length of Rafter Member |  |  |  | = | 1.77 | m
| Length of Truss Vertical |  |  |  | = | 0.6 | m
Truss Purlin Members - ISA 100X100X10
| Weight of ISA 100X100X10 |  |  |  | = | 14.9 | kg/m
| Corner Truss Column Tie Members - ISA 75X75X10 |  |  |  | = | 22.3 | kg/m
| Weight of ISA 75X75X10 |  |  |  | = | 11 | kg/m
Cleat LS ISA 100x100x10
| Weight of ISA 100X100X10 |  |  |  | = | 14.9 | kg/m
Truss Verticals - ISA 65X65X8
| Weight of ISA 65X65X8 |  |  |  | = | 7.7 | kg/m
Quantity:
SN | Items of work | Unit | No's | L(m) | B(m) | Th. (m) | H(m) | Quantity
1 | Trusses:
| 1. Tie Members | Kg | 2 | 3.31 | - | - | - | 72.82 | [5 empty] | 1893.32
| 2. Rafter Members | Kg | 4 | 1.77 | - | - | - | 77.88 | [5 empty] | 2024.88
| 3. Truss Verticals | Kg | 1 | 0.6 | - | - | - | 6.6 | [5 empty] | 171.6
| 4. Cleat Ls | Kg | 4 | 0.32 | - | - | - | 19.072 |  |  |  |  | 495.872
Gusset Plates:
| 1. Plate 1 | Kg | 2 | 0.264 | 0.312 | 0.01 | - | 12.9318 | [9 empty] | 336.2262
| 2. Plate 2 | Kg | 1 | 0.2 | 0.225 | 0.01 | - | 3.5325 | [9 empty] | 91.845
| 3. Plate 3 | Kg | 1 | 0.3 | 0.256 | 0.01 | - | 6.0288 | [9 empty] | 156.7488
| 4. Shoe Plate | Kg | 2 | 0.31 | 0.15 | 0.01 | - | 7.3005 | [9 empty] | 189.813
774.633
| Total Trusses in Gangway | = | 10
| Total Trusses in Stairway | = | 16
| Total Number of Trusses | = | 26
Quantity of Steel for 26 Trusses:
SN | Weight of | RSJ Channels, Angles Etc in KG |  |  |  | Plates etc in KG |  | Total
4 | Truss | 4585.672 |  |  | 774.633 |  |  | 5360.305
2 | Purlin Runners:
| 1. Gangway Portion | Kg | 4 | 40.61 | - | - | - | 2420.356 |  |  |  |  | 2420.356
| 2. Stairway Portion | Kg | 8 | 19 | - | - | - | 2264.8 |  |  |  |  | 2264.8
3 | Corner Trusses:
| 1. Tie Members | Kg | 8 | 2.35 | - | - | - | 206.8 | [5 empty] | 206.8
| 2. Rafter Members | Kg | 4 | 4.5 | - | - | - | 198 | [5 empty] | 198
| 3. Truss Verticals | Kg | 2 | 0.6 | - | - | - | 13.2 | [5 empty] | 13.2
| 4. Column Tie - 1 | Kg | 4 | 2.4 | - | - | - | 105.6 | [5 empty] | 105.6
| 5. Column Tie - 2 | Kg | 4 | 2.9 | - | - | - | 127.6 | [5 empty] | 127.6
Gusset Plates:
| 1. Plate 1 | Kg | 4 | 0.256 | 0.3 | 0.01 | - | 24.1152
| 2. Plate 2 | Kg | 4 | 0.225 | 0.2 | 0.01 | - | 14.13 | [9 empty] | 24.1152
| 3. Plate 3 | Kg | 8 | 0.3 | 0.225 | 0.01 | - | 42.39 | [9 empty] | 14.13 | [7 empty] | 345.1488
| 4. Column Cap Plate | Kg | 8 | 0.78 | 0.54 | 0.01 | - | 264.5136 | [9 empty] | 42.39 | [7 empty] | 1119.7818
| 5. Purlin Cleats | Kg | 16 | 0.2 | - | - | - | 47.68 |  |  |  |  | 47.68 |  |  |  |  | 264.5136
Quantity of Steel in Trusses:
SN | Weight of | RSJ Channels, Angles Etc in KG |  |  |  | Plates etc in KG |  | Total
4 | Trusses | 9969.708 |  |  | 1119.7818 |  |  | 11089.4898
5 | Miscellaneous Items:
Gangway Girder Splices - 180x180x20 cut from 200x200x20
| Weight of ISA 200X200X20 |  |  |  | = | 60 | kg/m
Gangway Girder Cover Plates - 180x20x1.0m
Nosing LS for Steps - ISA 75X75X10
| Weight of ISA 75X75X10 |  |  |  | = | 11 | kg/m
| Density of Steel |  |  |  | = | 7850 | kg/m3
| Hand Railing - 25 Dia GI Pipes |  |  |  | = | 3.31 | m
Quantity:
SN | Items of work | Unit | No's | L(m) | B(m) | Th. (m) | H(m) | Quantity
1 | Gangway Girder Splices
| 1. Cover LS | Kg | 16 | 1 | - | - | - | 960 |  | 960
| 2. Cover Plates | Kg | 16 | 1 | 0.18 | 0.02 | - | 452.16 | [8 empty] | 452.16
2 | Nosing LS:
| 1.Nosing LS | Kg | 82 | 3 | - | - | - | 2706 | [5 empty] | 2706
3 | Hand Railings:
| 1. Stairway | R.M | 4 | 76 | - | - | - | 304
| 2. Gangway Outer Side | R.M | 4 | 40.61 | - | - | - | 162.44
| 3. Gangway Inner Side | R.M | 4 | 34.01 | - | - | - | 136.04
| 4. Gangway Landing | R.M | 2 | 12 | - | - | - | 24
4 | Sheeting Area:
| 1. Gangway | R.M | 2 | 40.61 | 1.9 | - | - | 154.318
| 2. Stairway | R.M | 4 | 19 | 1.9 | - | - | 144.4
5 | Gutter:
| 1. Gangway | R.M | 1 | 40.61 | - | - | - | 40.61
| 2. Stairway | R.M | 2 | 19 | - | - | - | 38
Quantity of Steel in for FOB:
SN | Weight of | RSJ Channels, Angles Etc in KG |  |  |  | Plates etc in KG |  | Total
1 | Columns | 6057.24 |  |  | 22089.9148 |  |  | 28147.1548 | 27811.01
2 | Gangway | 32937.2184 |  |  | 9176.1735 |  |  | 42113.3919 | 42186.35
3 | Stairway | 14120.9288 |  |  | 9271.3802 |  |  | 23392.309 | 24060
4 | Trusses | 9969.708 |  |  | 1119.7818 |  |  | 11089.4898 | 12664.54
5 | Miscellaneous Items | 3666 |  |  | 452.16 |  |  | 4118.16
| Total | 66751.0952 |  |  | 42109.4103 |  |  | 104742.3455 | 106721.9
6 | Extra 3% for Bolts, welding and Wastage | 4005.0657 |  |  | 2526.5646 |  |  | 6531.6303 |  | 16996.8 | 1145.6 | 8023.416 | 8170.8024 | 16970.866 | 1677.676 | 2009.6 | 20440.4957 | 9592.2037 | 8586.8717 | 1141.1192 | 734.76 | 2818.0248 | 2003.776 | 6946.67 | 2046.744 | 109305.4255
7 | Total | 70756.1609 |  |  | 44635.9749 |  |  | 111273.9758
8 | Anchor Bolts | 1408.48 | [7 empty] | 16996.8 | 1145.6 | 8023.32 | 8167.17 | 16940.07 | 1677.68 | 2009.6 | 20440.48 | 9593.21 | 8586.8 | 1135.11 | 734.64 | 2818.02 | 2003.78 | 6897.37 | 2046.74 | 109216.39
[10 empty] | 0 | 0 | 0.096 | 3.6324 | 30.796 | -0.004 | 0 | 0.01568 | -1.0063 | 0.07165 | 6.0092 | 0.12 | 0.0048 | -0.004 | 49.3 | 0.004 | 89.0355
[10 empty] | LS 200X200X20 | LS 150X150X16 | LS 130X130X10 | LS 100X100X10 | LS 75X75X10 | LS 65X65X8 | 32 THK PL | 20 THK PL | 10 THK PL | 5 THK PL. | 16 THK PL. | 75X10 FLAT | ISMC 400 | ISMB 350 | ISMC 200 | ISMC 150 | Total
[10 empty] | 60 | 35.8 | 19.7 | 14.9 | 11 | 7.7 | 251.2 | 157 | 78.5 | 39.25 | 125.6 | 5.9 | 50.2 | 52.4 | 22.3 | 16.8 | Wt/M
[10 empty] | 283.28 | 32 | 407.28 | 548.376 | 1542.806 | 217.88 | 8 | 130.1942 | 122.1937 | 218.7738 | 9.0853 | 124.5356 | 56.136 | 38.24 | 311.5099 | 121.83 | Length R.M
359239.668
65316.3033

## Reinforcement Steel (hidden)
STEEL REINFORCEMENT STATEMENT
WIRUR STATION
Main Column Foundations:
Sl. No. | Name of rod | Dia of rod | Spacing | Shape |  |  | Unit Nos | Nos | Cut length | Total length | Unit weight | Total weight | Remarks
5.88
1 | F1 | 16 | 0.15 |  |  |  | 4 | 40 | 5.88 | 940.8 | 1.58 | 1486.464 | Footing mat Bothways
0.135
2 | S1 | 10 | 0.3 | 0.78 |  |  | 20 | 21 | 1.05 | 441 | 0.62 | 273.42 | Vertical Stirrups
0.135
3 | Main Rod C1 | 20 |  | 4.1 |  |  | 4 | 24 | 4.4 | 422.4 | 2.47 | 1043.328 | Pedestal main rods
0.3
1.15
4 | Rings for Pedestals | 10 | 0.3 | 1.15 |  | 1.15 | 4 | 12 | 4.75 | 228 | 0.62 | 141.36 | Pedestal rings
1.15
Total Number of Main Column Foundations |  |  |  |  | = | 2 | No's
Main Column Foundation Abstract
[5 empty] | Dia in mm | No's | Length | Wt/m
[5 empty] | 20 | 2 | 422.4 | 2.47 | 2086.656
[5 empty] | 16 | 2 | 940.8 | 1.58 | 2972.928
[5 empty] | 10 | 2 | 669 | 0.62 | 829.56
5889.144
Landing Column Foundations:
Sl. No. | Name of rod | Dia of rod | Spacing | Shape |  |  | Unit Nos | Nos | Cut length | Total length | Unit weight | Total weight | Remarks
5.4
1 | F2 | 16 | 0.15 |  |  |  | 2 | 37 | 5.4 | 399.6 | 1.58 | 631.368 | Footing mat Bothways
4.4
2 | F2 | 16 | 0.15 |  |  |  | 2 | 30 | 4.4 | 264 | 1.58 | 417.12 | Footing mat Bothways
0.135
3 | S1 | 10 | 0.3 | 0.63 |  |  | 16 | 19 | 0.9 | 273.6 | 0.62 | 169.632 | Vertical Stirrups
0.135
4 | Main Rod C1 | 20 |  | 4.1 |  |  | 4 | 16 | 4.4 | 281.6 | 2.47 | 695.552 | Pedestal main rods
0.3
0.65
5 | Rings for Pedestals | 10 | 0.3 | 0.65 |  | 0.65 | 4 | 13 | 2.75 | 143 | 0.62 | 88.66 | Pedestal rings
0.65
Total Number of Main Column Foundations |  |  |  |  | = | 4 | No's
Landing Column Foundation Abstract
[5 empty] | Dia in mm | No's | Length | Wt/m
[5 empty] | 20 | 4 | 281.6 | 2.47 | 2782.208
[5 empty] | 16 | 4 | 663.6 | 1.58 | 4193.952
[5 empty] | 10 | 4 | 424.6 | 0.62 | 1053.008
8029.168
Total Quantity of Steel Reinforcement for Foundation:
Total Abstract
[5 empty] | Dia in mm | Total Weight (Kg) |  | Wt/m | Length R.M
[5 empty] | 20 | 4868.864 |  | 2.47 | 1971.2
[5 empty] | 16 | 7166.88 |  | 1.58 | 4536
[5 empty] | 10 | 1882.568 |  | 0.62 | 3036.4
13918.312
556732.48
58456.9104
615189.3904

## RCC (hidden)
Calculation sheet of RCC Quantity in Wirur FOB
1 | Main Columns Foundation:
3
Platform level
[7 empty] | Rail level | 0.84
|  |  | 1.25 |  |  | 1.25 |  | 0.71
|  |  | x |  |  | x | Ground level
|  |  | 1.25 |  |  | 1.25
1.55
4.3
0.9
|  |  |  | Levelling course |  |  |  | 0.15
|  |  |  | Sand filling |  |  |  | 0.15
6 x 6 m
| Size of pedestal = |  | 1.25 | x | 1.25 | x | 3.1 | m
| Size of foundation = |  | 6 | x | 6 | x | 0.9 | m
| Platform level to rail level |  |  |  |  | = | 0.84 | m
| Rail level to ground level |  |  |  |  | = | 0.71 | m
| Thickness of levelling course |  |  |  |  | = | 0.15 | m
| Depth of sand filling |  |  |  |  | = | 0.15 | m
| Total depth of foundation |  |  |  |  | = | 4 | m
| C/C of columns |  |  |  |  | = | 3 | m
Quantity:
SN | Items of work | Unit | No's | L(m) | B(m) | Th. (m) | H(m) | Quantity
1 | M15 Lean Concrete:
| 1. Lean Concrete | Cu.M | 2 | 6 | 6 | 0.15 | - | 10.8
2 | M30 Concrete:
| 1. Bottom Footing | Cu.M | 2 | 6 | 6 | 0.9 | - | 64.8
| 2. Pedestal | Cu.M | 8 | 1.25 | 1.25 | 3.4 | - | 42.5
3 | Sand Filling:
| 1. Sand Filling | Cu.M | 2 | 6 | 6 | 0.15 | - | 10.8
2 | Stairway Columns Foundation:
3 x 2
Platform level
[7 empty] | Rail level | 0.84
|  |  | 0.75 |  |  |  |  | 0.71
|  |  | x |  |  |  | Ground level
0.75
| 4.3 | [6 empty] | 1.7
0.75
|  |  |  | Levelling course |  |  |  | 0.15
|  |  |  | Sand filling |  |  |  | 0.15
5.5 x 4.5 m
| Size of pedestal = |  | 0.75 | x | 0.75 | x | 3.25 | m
| Size of foundation = |  | 5.5 | x | 4.5 | x | 0.75 | m
| Platform level to rail level |  |  |  |  | = | 0.84 | m
| Rail level to ground level |  |  |  |  | = | 0.71 | m
| Depth of foundation |  |  |  |  | = | 4 | m
| Thickness of levelling course |  |  |  |  | = | 0.15 | m
| Depth of sand filling |  |  |  |  | = | 0.15 | m
| Total depth of foundation |  |  |  |  | = | 4.3 | m
| C/C of columns |  |  |  | 3 | x | 2 | m
Quantity:
SN | Items of work | Unit | No's | L(m) | B(m) | Th. (m) | H(m) | Quantity
1 | M15 Lean Concrete:
| 1. Lean Concrete | Cu.M | 4 | 5.5 | 4.5 | 0.15 | - | 14.85
2 | M30 Concrete:
| 1. Bottom Footing | Cu.M | 4 | 5.5 | 4.5 | 0.75 | - | 74.25
| 2. Pedestal | Cu.M | 16 | 0.75 | 0.75 | 3.55 | - | 31.95
3 | Sand Filling:
| 1. Sand Filling | Cu.M | 4 | 5.5 | 4.5 | 0.15 | - | 14.85
3 | Stairway End Foundation:
Platform level
0.45
|  |  | x |  |  | 1
0.45
2.8
|  | 0.75 | x | 0.75
1.5
|  |  | Levelling course |  |  | 0.15
|  |  | Sand filling |  |  | 0.15
4.5x1.35
| Size of pedestal = |  | 0.45 | x | 0.45 | x | 1 | m
| Size of foundation = |  | 0.75 | x | 0.75 | x | 1.5 | m
| Platform level to rail level |  |  |  |  | = | 0.84 | m
| Depth of foundation |  |  |  |  | = | 2.5 | m
| Thickness of levelling course |  |  |  |  | = | 0.15 | m
| Depth of sand filling |  |  |  |  | = | 0.15 | m
| Total depth of foundation |  |  |  |  | = | 2.8 | m
| C/C of columns |  |  |  |  | = | 3 | m
Quantity:
SN | Items of work | Unit | No's | L(m) | B(m) | Th. (m) | H(m) | Quantity
1 | M15 Lean Concrete:
| 1. Lean Concrete | Cu.M | 2 | 4.5 | 1.05 | 0.15 | - | 1.4175
2 | M30 Concrete:
| 1. Bottom Footing | Cu.M | 2 | 4.5 | 0.75 | 1.5 | - | 10.125
| 2. Pedestal | Cu.M | 4 | 0.45 | 0.45 | 1 | - | 0.81
3 | Sand Filling:
| 1. Sand Filling | Cu.M | 2 | 4.5 | 1.05 | 0.15 | - | 1.4175
Main Abstract for Foundation:
S.No | Description | Unit | M15 Lean Concrete |  | M30 Concrete |  | Sand Filling
1 | Main Columns Foundation | Cu.M | 10.8 |  | 107.3 |  | 10.8
2 | Stairway Columns Foundation | Cu.M | 14.85 |  | 106.2 |  | 14.85
3 | Stairway End Foundation | Cu.M | 1.4175 |  | 10.935 |  | 1.4175
| Total | Cu.M | 27.0675 |  | 224.435 |  | 27.0675
|  |  |  | 30315.6 | 502734.4
533050
67245
600295

## Earthwork and Shuttering (hidden)
Calculation sheet of Earthwork Quantity in Wirur FOB
1 | Main Columns Foundation:
| Size of pedestal = |  | 1.25 | x | 1.25 | x | 3.1 | m
| Size of footing = |  | 6 | x | 6 | x | 0.9 | m
| Thickness of levelling course |  |  |  |  | = | 0.15 | m
| Depth of sand filling |  |  |  |  | = | 0.15 | m
| Total depth of foundation |  |  |  |  | = | 4.3 | m
| C/C of columns |  |  |  |  | = | 3 | m
2 | Stairway Columns Foundation:
| Size of pedestal = |  | 0.75 | x | 0.75 | x | 3.25 | m
| Size of foundation = |  | 5.5 | x | 4.5 | x | 0.75 | m
| Depth of foundation |  |  |  |  | = | 4 | m
| Thickness of levelling course |  |  |  |  | = | 0.15 | m
| Depth of sand filling |  |  |  |  | = | 0.15 | m
| Total depth of foundation |  |  |  |  | = | 4.3 | m
| C/C of columns |  |  |  | 3 | x | 2 | m
3 | Stairway End Foundation:
| Size of pedestal = |  | 0.45 | x | 0.45 | x | 1 | m
| Size of foundation = |  | 0.75 | x | 0.75 | x | 1.5 | m
| Depth of foundation |  |  |  |  | = | 2.5 | m
| Thickness of levelling course |  |  |  |  | = | 0.15 | m
| Depth of sand filling |  |  |  |  | = | 0.15 | m
| Total depth of foundation |  |  |  |  | = | 2.8 | m
| C/C of columns |  |  |  |  | = | 3 | m
Quantity:
SN | Items of work | Unit | No's | L(m) | B(m) | Th. (m) | H(m) | Quantity
1 | Excavation:
| 1. Main Columns | Cu.M | 2 | 6 | 6 | 4.3 | - | 309.6
| 2. Stairway Columns | Cu.M | 4 | 5.5 | 4.5 | 4.3 | - | 425.7
| 3. Stairway End Foundation | Cu.M | 2 | 4.5 | 1.05 | 2.8 | - | 26.46
761.76
| Total Quantity for Excavation in Foundation |  |  |  | = | 761.76 | Cu.M
Calculation sheet of Shuttering area Quantity in Wirur FOB
1 | Main Columns Foundation:
| Size of pedestal = |  | 1.25 | x | 1.25 | x | 3.1 | m
| Size of foundation = |  | 6 | x | 6 | x | 0.9 | m
| Thickness of levelling course |  |  |  |  | = | 0.15 | m
| Depth of sand filling |  |  |  |  | = | 0.15 | m
| Total depth of foundation |  |  |  |  | = | 4 | m
| C/C of columns |  |  |  |  | = | 3 | m
2 | Stairway Columns Foundation:
| Size of pedestal = |  | 0.75 | x | 0.75 | x | 3.25 | m
| Size of foundation = |  | 5.5 | x | 4.5 | x | 0.75 | m
| Depth of foundation |  |  |  |  | = | 4 | m
| Thickness of levelling course |  |  |  |  | = | 0.15 | m
| Depth of sand filling |  |  |  |  | = | 0.15 | m
| Total depth of foundation |  |  |  |  | = | 4.3 | m
| C/C of columns |  |  |  | 3 | x | 2 | m
3 | Stairway End Foundation:
| Size of pedestal = |  | 0.45 | x | 0.45 | x | 1 | m
| Size of foundation = |  | 0.75 | x | 0.75 | x | 1.5 | m
| Depth of foundation |  |  |  |  | = | 2.5 | m
| Thickness of levelling course |  |  |  |  | = | 0.15 | m
| Depth of sand filling |  |  |  |  | = | 0.15 | m
| Total depth of foundation |  |  |  |  | = | 2.8 | m
| C/C of columns |  |  |  |  | = | 3 | m
Quantity:
SN | Items of work | Unit | No's | L(m) | B(m) | Th. (m) | H(m) | Quantity
1 | Main Column Foundation:
| 1. Bottom Footing | Sq.M | 8 | 6 | - | 0.9 | - | 43.2
| 2. Pedestal | Sq.M | 32 | 1.25 | - | 3.4 | - | 136
2 | Stairway Column Foundation:
| 1. Bottom Footing - 1 | Sq.M | 8 | 5.5 | - | 0.75 | - | 33
| 2. Bottom Footing - 2 | Sq.M | 8 | 4.5 | - | 0.75 | - | 27
| 3. Pedestal | Sq.M | 64 | 0.75 | - | 3.55 | - | 170.4
3 | Stairway End Foundation
| 1. Bottom Footing - 1 | Sq.M | 4 | 4.5 | - | 1.5 | - | 27
| 2. Bottom Footing - 2 | Sq.M | 4 | 0.75 | - | 1.5 | - | 4.5
| 3. Pedestal | Sq.M | 16 | 0.45 | - | 1 | - | 7.2
448.3
| Total Quantity for Shuttering in Foundation |  |  |  | = | 448.3 | Sq.M |  | 67245

## PRICE LIST FORMAT
Tender No: 6300039204 Date: 18.11.2024
BIDDER NAME :
Name of Work: PROPOSED CONSTRUCTION OF SERVICE STORE SHED OF SIZE 10.668M(35') X24.384M(80') X 7.625M(25') IN PLOT NOS. B-14 & B-23 SITUATED AT TSIIC ESTATE, MOULALI INDUSTRIAL AREA, R.R. DISTRICT, TELANGANA STATE.
Bill Of Quantities - Details
SL No | Description of item. | UNIT | Quantity | Unit Rate (Rs) | Amount (Rs)
1 | 2 | 3 | 4 | 5 | 6
1 | Earth work in excavation by mechanical means (Hydraulic excavator) means over areas (exceeding 30 cm in depth, 1.5 m in width as well as 10 sqm on plan) including getting out and disposal of excavated earth lead upto 50 m and lift upto 1.5m, as directed by Engineer-incharge | Cum | 150 | 0 | 0
2 | Surface excavation n.exc (not exceeding) 30 cm deep and averaging 15cm deep and getting out exceeding 1.5 m deep and getting out | Sq.M | 261 | 0 | 0
3 | Spreading and levelling in layers not exc. 25 cm thick | Cum | 27 | 0 | 0
4 | Add for well ramming including watering as required | Cum | 27 | 0 | 0
5 | Sand filling under floors or in foundations including watering and consolidation | Cum | 27 | 0 | 0
6 | Cement concrete - PCC Flooring in foundations,filling and mass concrete (not less than 53 Grade of Ultatech Super / ACC / Birla Super) | Cum | 35 | 0 | 0
7 | Reinforced cement concrete (nominal mix) in:-Foundations, including rafts, footings, foundation beams; plinth beams; bases for columns, etc.; basement slabs, under-reamed piles and mass concrete | Cum | 44 | 0 | 0
8 | VDF FLOORING - M25 Foundations, including rafts, footings, foundation beams; plinth beams; bases for columns, etc.; basement slabs, under-reamed piles and mass concrete | Cum | 39 | 0 | 0
9 | Brickwork with subclass ‘B’ bricks, straight or curved on plan exc 6m mean radius built in | Cum | 25 | 0 | 0
10 | Galvanised, corrugated mild steel sheeting with two corrugations side lap, fixed with coach screws and washers, in roofs, walls etc. with grade of zinc coating 275. of JSW / Jindal / TATA make | Sq.Mt | 580 | 0 | 0
11 | Plastering 12mm thick single coat in CM(1:6) using screened sand including cost and conveyance of all materials like cement, sand, water etc., to site and all operational, incidental charges on materials and including cost of all labour charges for mixing mortar, finishing, curing as directed by Engineer-in-charge etc., and overheads & contractors profit complete for finished item of work. | Sq.Mt | 230 | 0 | 0
12 | Formwork to sides of concrete foundations, footings, bases of columns, raft and raft beams, sides and soffits (if any) of foundation and plinth beams;and similar work; vertical or to batter | Sq.Mt | 110 | 0 | 0
13 | Mild steel bars 10mm dia and over, cut to length, bent to shape required, including cranking, bending spirally for hooping for columns, hooking ends and binding with and including mild steel wire (annealed) not less than 0.9mm dia or securing with clips. Steel make :- SAIL/TATA/NIPPON / JSW / JINDAL | KG | 4500 | 0 | 0
14 | STRUCTURAL STEEL WORK - Plate girder or single stanchions, built up of one beam or channel Section with flange plates, caps, bases. splices, angle brackets, cleats and other connections. Steel make :- SAIL/TATA/NIPPON / JSW / JINDAL | KG | 6500 | 0 | 0
15 | STRUCTURAL STEEL WORK -Plates (plain or chequered) channels, square cut or notched (ordinary and counter sunk) forming holes, without any attachment | KG | 2536 | 0 | 0
16 | STRUCTURAL STEEL WORK - Roof trusses (framed), trussed, purlins, c rails and fastenings and heavy bracket framing (Beam, tee, angle, channel or flat sections) including distance pieces, cleats etc. Steel make :- SAIL/TATA/NIPPON / JSW / JINDAL | KG | 11945 | 0 | 0
17 | HD Bolts for Base Plates | KG | 100 | 0 | 0
18 | Supply & application of two coats of exterior & interior paint having VOC (Volatile Organic Compound) content less than 50 grams/litre for exterior walls including cost and labour charges. Paints Make : Asian / Berger / JSWpaints. | Sq.Mt | 230 | 0 | 0
19 | Electrical Work suppling and laying cable and 100 wats flood lights 8nos and 50 watts flood lights 8nos and switches all arrangement 1.5 sqmm wires 180mtrs 2.5 sqmm wires 180 mtrs and 4.0 sq mm wire 90 mtrs, MCB 20amps 12 nos , MCB 40 amps 4 Nos and db boxs 2nos pvc pipes 25mm sudhakar 40nos including all material labour charges old shed and new shed / Cables make : Finolex / Havells India / V-Guard . Flood lights make : Wipro / Havells India. Electrical switches / MCBS make : legrend / Havells / SIEMENS. | LS | 1 | 0 | 0
20 | Providing and fixing factory made uPVC white colour size( 1MX1M) fixed window made of extruded profiles with wall thickness of 2.3mm(+-0.2mm). Window profile with hollow section with multi chamber. Frame- 5mm thick glazing with selected quality glass Net opening will be measured for payment purpose.) Window size 1mtrX1mtrs 4 Nos . uPVC make : VEKA India / LG Hausys / Fenesta Building Systems | Nos | 6 | 0 | 0
21 | VDF bottom mat TMT Anti rust steel bars 10mm dia of Make: TATA / reputed make ,and over, cut to length, bent to shape required, including cranking, bending spirally for hooping for columns, hooking ends and binding with and including mild steel wire (annealed) not less than 0.9mm dia or securing with clips | KG | 2350 | 0 | 0
22 | suppling and fixing flush door and choukota all fitting labour charges size 2mtrX1mtr =2nos | Nos | 2 | 0 | 0
TOTAL AMOUNT BASIC VALUE |  |  |  |  | 0
GST % |  |  |  | 18% | 0
TOTAL AMOUNT INCLUDING ALL TAXES AND DUTIES |  |  |  | Rs. | 0
SINGATURE OF BIDDER WITH SEAL
Note:
(a) | The rate quoted is deemed to include for all wastages
(b) | The rate quoted is deemed to include for providing and removal of scaffolding for the relevant work wherever required as per site conditions
( C ) | Only actual work done shall be measure for payment
(d) | Bidders/contractors are requested to refer the drawings uploaded in Technical Bid for
submission of quote