## BOQ
COMMERCIAL BID
SR.NO. | DESCRIPTION | UNIT | QTY. | RATE | AMOUNT | Remarks
Tender Document No.: Civil-DOADI—1/25-26 dt 30/12/2025
1 | CONCRETE WORK FOR EACH & EVERY STRUCTURAL /NON-STRUCTURAL ELEMENTS OF SHAPE OF STRAIGHT HORIZONTAL AND VERTICAL SURFACE OF ANY SIZE AS PER DRAWING OF BUILDING PROVIDING AND FIXING FORMWORK/ CENTRING AND SHUTTERING AND STEEL WORK FOR CAST-IN-SITU USING M.S. PLATE OF APPROPRIATE SIZE & STEEL PROPS, CUPLOCK ETC. INCLUDING STRUTTING, PROPPING, BRACING, TEMPORARY FIXTURES & FASTENING, BOLTING, WEDGING, CASING, STRIKING, ETC. COMPLETE WITH ALL LEAD & LIFT FOR ALL LEVELS AS PER SITE IN CHARGE’S INSTRUCTION AND SATISFACTION. | 186 | Sqmt |  |  | Full External Building - Columns , Beams and Structure and as applicable
a) 4 NEW COLUMNS TO BE CONSTRUCTED FOR 4 BALCONIES AS PER REQUIREMENT
b) 4 EXISITING COLUMNS TO BE JACKETED AS PER REQUIRMENT
c) REBARING OF EXISTING BEAMS & RECASTING AS PE REQUIREMENT
NOTE: MATERIAL DETAILS
SHUTTERING MS PLATES AND PROPS OF WOODEN/MS
STEEL BINDING ALONG WITH MS/GI BINDING WIRES (RUDRA/MG TMX)
CEMENT CONCRETE OF M20/M25 GRADE AS PER REQUIREMENT
REBARRING OF HILTI
DR FIXIT SBR FOR OLD & NEW JOINTS
2 | PROVIDING AND APPLYING 15MM THICK SINGLE COAT CEMENT FINISH PLASTER IN TRUE LINE, PLUMB AND LEVEL IN CM 1:4 (1 CEMENT : 4 COARSE SAND) AS DIRECTED TO ALL TYPES OF SURFACE FOR ALL POSITION LIKE WALLS, SOFFITS/CEILING ETC INCLUSIVE OF PATTAS, GROOVES, MOULDING, ETC. CURING THE SURFACE BEFORE PLASTERING, APPLYING CEMENT SLURRY ON R.C.C. SURFACE FOR PROPER BONDING MAKING PLUMB MARK ON WALL BEFORE BASE COAT AND SURFACE PREPARATION TO RECEIVE PLASTER AS PER IT, DOUBLE LEGGED SCAFFOLDING, CLEANING THE AREA, CURING ETC., COMPLETE FOR ALL LEVEL AND POSITION UP TO SATISFACTION AND APPROVAL OF E-I-C FOR ALL LEADS AND LIFTS.(INCLUDING ALL KINDS OF SCAFFOLDING NECESSARY MATERIAL | 1099 | Sqmt |  |  | All External Internal Plaster - Building as applicable
TO PROVIDE AND APPLY 15MM THICK SINGLE COAT CEMENT FINISH PLASTER IN TRUE LINE, PLUMB AND LEVEL IN CM 1:4 (1 CEMENT : 4 COARSE SAND) AS DIRECTED TO ALL TYPES OF SURFACE FOR ALL POSITION LIKE WALLS, SOFFITS/CEILING ETC INCLUSIVE OF PATTAS, GROOVES, MOULDING, ETC. CURING THE SURFACE BEFORE PLASTERING AS PER IT. IE., A) EXTERNAL PLASTER OF WHOLE BUILDING B) GROVES / PATTAS/ MOLDINGS ETC., ON EXTERNAL SURFACES WHEREEVER REQUIRED.
C)APPLYING CEMENT SLURRY ON R.C.C. SURFACE FOR PROPER BONDING MAKING PLUMB MARK ON WALL BEFORE BASE COAT AND SURFACE PREPARATION TO RECEIVE PLASTER
D)DOUBLE LEGGED SCAFFOLDING, CLEANING THE AREA, CURING ETC., COMPLETE FOR ALL LEVEL AND POSITION UP TO SATISFACTION AND APPROVAL OF E-I-C FOR ALL LEADS AND LIFTS.(INCLUDING ALL KINDS OF SCAFFOLDING NECESSARY MATERIAL) - CEMENT SHOULD BE BINANI/AMBUJA / ISI CERTIFIED BRAND
3 | PROVIDING AND APPLYING 25 MM THICK DOUBLE COAT “ MALA ” FINISH PLASTER, BACKING COAT 15-20 MM THICK ROUGH CAST BASE COAT IN CEMENT MORTAR 1:4, AND FINISH COAT OF 5MM THICK IN C.M. 1:2 TO ALL TYPES MASONRY & CONCRETE SURFACES FOR INTERNAL PLASTERING IN ALL POSITION; LIKE WALLS, SOFFITS, CEILING ETC., WITH PATTAS, GROOVES, MOULDING ETC., IN TRUE LINE, LEVEL , PLUMB, CURING THE SURFACE BEFORE PLASTERING, APPLYING CEMENT SLURRY ON R.C.C. SURFACE FOR PROPER BONDING MAKING PLUMB MARK ON WALL BEFORE BASE COAT AND SURFACE PREPARATION TO RECEIVE PLASTER AS PER IT, CURING THE BACKING COAT FOR NOR LESS THAN 2 DAYS TO RECEIVE FINISH COAT, CLEANING THE AREA, CURING ETC. ALL COMPLETE FOR ALL LEVEL AND POSITION UP TO SATISFACTION AND APPROVAL OF E-I-C FOR ALL LEADS AND LIFTS.(INCLUDING ALL KINDS OF SCAFFOLDING NECESSARY MATERIAL)PLASTERING WORK ON INTERNAL AND EXTERNAL SURFACE OF THE BLDG.. | 611 | Sqmt |  |  | All External Internal Plaster - Building as applicable
A)TO PROVIDE AND APPLY 25 MM THICK DOUBLE COAT “ MALA ” FINISH PLASTER, BACKING COAT 15-20 MM THICK ROUGH CAST BASE COAT IN CEMENT MORTAR 1:4, AND FINISH COAT OF 5MM THICK IN C.M. 1:2 TO ALL TYPES MASONRY & CONCRETE SURFACES FOR INTERNAL PLASTERING IN ALL POSITION; LIKE WALLS, SOFFITS, CEILING ETC., WITH PATTAS, GROOVES, MOULDING ETC., IN TRUE LINE, LEVEL , PLUMB, CURING THE SURFACE BEFORE PLASTERING
B)DOUBLE LEGGED SCAFFOLDING, CLEANING THE AREA, CURING ETC., COMPLETE FOR ALL LEVEL AND POSITION UP TO SATISFACTION AND APPROVAL OF E-I-C FOR ALL LEADS AND LIFTS.(INCLUDING ALL KINDS OF SCAFFOLDING NECESSARY MATERIAL)
C)CEMENT SHOULD BE BINANI/AMBUJA / ISI CERTIFIED BRAND
4 | ALL BATHROOM & KITCHEN PLUMBING WORK WITH ALL SANITARY FITTINGS WITH KITCHEN SINK WITHOUT BREAKING OF BATHROOM & KITCHEN AND ALL THE LINES WILL COME FROM OUTSIDE. (CERA/JAQUAR FITTINGS & ASTRAL UPCV&CPVC FITTINGS) | 12 | NOS |  |  | All bath room , Kitchen & Plumbing , concealed better soluation
MATERIAL DETAILS
PERRYWARE/CERA/HINDWARE/JAQUAR / ISI CERTIFIED BRAND
| A)CASCADE TYPE WALL MOUNTED WC WITH SEAT COVER | 12 | NOS
| B)HAND FAUCET | 12 | NOS
| C)TWO WAY BIB COCK | 12 | NOS
| D)ANGLE COCK | 12 | NOS
| E)PVC GULLY TRAP/ NAHNI TRAP | 30 | NOS
| F)SS GRATING | 30 | NOS
| G)WALL HUNG WASHBASIN | 12 | NOS
| H)PILLAR COCK | 12 | NOS
| I)ANGLE COCK | 18 | NOS
| J)BIB COCK | 6 | NOS
| K)WALL MIXER | 18 | NOS
| L)SHOWER WITH ARM | 18 | NOS
| M)SS SINK | 6 | NOS
5 | OUTSIDE PLUMBING WITH MATERIAL FROM OHWT TANK WITH ALL DRAINAGE LINE AND PRESSURE LINE FOR EACH BATHROOM AND KITCHEN WITH USAGE OF ASTRAL/PRINCE UPVC PIPES AND UGWT TO OHWT PRESSURE LINE | L/S | L/S |  |  | Removing of Concealed Plumbing Pipes, Drain line, OHWT, UGWT requirment & Accessories and as applicable
CONSIDER ALL THE PIPE LINES & DRAINAGE LINES , KITCHEN LINES EXTERNAL AS PER ISI STANDARDS
6 | REMOVE OLD DAMAGED FLOORING IN THE WHOLE PARKING AREA AND RE DO IT BY LAYING PROPER PCC OF M 10 GRADE AND LAYING OF 1’*1’ PARKING TILES OF VERMORA/SORENTO/CERA ALONG WITH EPOXY GROUTING OF STARPOWER AND DR FIXIT SBR AS PER SUGGESTION | 369 | Sqmt |  |  | Full Parking area Flooring water proof tiles to be Considered with and as applicable
CONSIDER THE COMPLETE PARKING AREA FOR FULLBODY /PARKING TILES LAYING/GROUTING / ALL DRAIN LINES ETC., AS PER ISI STANDARDS
7 | CHINA MOSAIC REMOVING WORK / WHITE WATER PROOF TILE ON TERRACE WITH ALL NECESSITY WATER PROOFING WORK FIXING AND SUPPLY BOTH. DR FIXIT ROOF SEAL CHEMICAL WILL BE USED BEFORE LAYING CHINA MOSAIC | 253 | Sqmt |  |  | Full Terrace area Flooring Consider Anti skid/better solution water proof tiles/china mosic as applicable
CONSIDER THE MATERIALS USED FOR WHOLE TERRACE AREA AS PER ISI STANDARDS
8 | BIRLA PUTTI WORK WHEREAS PLASTER WORK DONE | 1099 | Sqmt |  |  | Putti work for full building as required
9 | OUTER APEX ULTIMA WEATHER SHIELD COLOR OF ASIAN/BIRLA/JOTUN | 611 | Sqmt |  |  | Full building External
PRIMER WORK ON OUTER PLASTER
APEX ULTIMA WEATHER SHIELD COLOR WITH TWO COATS OR THREE AS PER REQUIREMENT
* | TOTAL OF RENOVATION WORKS |  |  | 0 | 0
* | ADD - GST @ 18% |  |  | 0 | 0
* | TOTAL OF RENOVATION WORKS INCLUSIVE OF TAXES |  |  | 0 | 0

## Addl.information_Scope of work
Scope of work covered in BOQ -Tender Document No.: Civil-DOADI—1/25-26 dt 30/12/2025
1 | Parking level - 4 new columns to be established & 4 existing columns jacketing to be done. |  | BOQ shall be read along with note & scope of work
2 | Concrete Work for Each & Every Structural /Non-Structural Elements, strengthening of all damaged concretestructure & repair works in the building (External) (All side Balconies at corners new columns from foundationto terrace to be established
3 | Plaster Work external & internal of all the damaged structure & repair works in the building All bathroom &Kitchen plumbing work with all sanitary fittings with kitchen sink without breaking of bathroom & Kitchen. Kitchen Slab in all the 4 residential quarters to be repaired/replaced due to internal seepage with sink to arrestwater leakage
4 | Outside plumbing with material from Over head water tank with all drainage line and pressure line for eachbathroom and kitchen with usage of UPVC pipes and Under Ground Water tank .
5 | Remove old damaged flooring in the whole parking area and re do it by laying proper new tiling to avoidfurther water seepage after renovation.
6 | China mosaic removing work / white water proof tile on terrace with all necessity water proofing work fixing
7 | Painting of External office building including putti
8 | Water supply line & drainage to be repaired /replaced.
9 | Repair & rework of front compound wall with gate for smooth entry.
10 | Cladding, colour/paint for safety of low beam & colour at external side.
Note | 1.Please quote as per the BOQ & Scope of work
2.Please visit site before 5 days of tender submission date to get complete understanding of the site - Site visit contact detail- Shri Mohamed Altharif - 7708234888 Shri Prasad -8905421033
3.Please quote considering material as per ISI standards / suitable higher standards
4.Contractor has to certify the strength of the building after completion of work through Structural engineer/Engineer certified by AMC (Ahmedabad Municipal corporation) for project completion as per BOQ/scope for safety of the building with respect to Structural strength.
5)All work related to electrical wiring, accessories, fittings, carpentry, steel & glass structure in windows, doors, tiles, door handles, handrails stairs/steps, compound walls, terrace, metal fittings in all areas, taps & pipes tube lights, geyser, Motor & its wiring, ceiling hooks, etc disturbed/damaged/repaired/failed during the repair work of civil structure has to restored in good & new condition with ISI brand of high standards by the contractor at their cost. The cost quoted shall be considering all aspects as per BOQ and better higher standards
| Material Description | Reference for quality / Brand / ISI certified
| Cement | Ultratech/Ambuja/Binani/Bangur /ACC/ India cements or ISI certified
| Sanitary ware and CP fittings | Perryware/CERA/Jaquar/Hindware/Somany or ISI certified
| Sand / Bricks / Steel or any other aggregates as applicable | As per IS standard (Patan) or ISI certified
| PVC /CPVC Pipes | Astral / Finolex / Prince /Supreme Reputed make or ISI certified
| Electrical (Wires, Switches as applicable etc..) | Finolex /Hawells/ RR kabel / Polycab or ISI certified
| Glass/ Wood | ISI certified whereever required
| Tiles | Vermora/Sorento/Cera /Somany / kajaria / Johnson or ISI certified
| Epoxy Grouting | Starpower or ISI certified
| Waterproofing | Dr Fixit or ISI certified
| Color | Asian/Jotun/Birla/Nerolac/Berger or ISI certified
| Putti | Birla / JK putti or ISI certified