## EOI-MAKE-II
LIST OF ITEMS FOR DEVELOPMENT UNDER MAKE - II PROCEDURE
Sl.no | Division | Part no | Description | Approximate annual requirement | Brief spec | Photograph | Contact Details
1 | EARTH MOVERS | 452CV01006 | TRANSMISSION CONTROL VALVE ASSY | 15 No's | The transmission control valve is used to redirect oil to the selected clutches for shifting of gears in Transmission assy.Specification: 5 spool solenoid operated control valve assembly Transmission speeds: 8 forward 8 reverse Operating pressure : 31 bar |  | Name : Sekar.V Designation: CGM (R&D) R & D Complex BEML Ltd, BEML Nagar Kolar Gold Fields - 563 115 e - mail: g@beml.co.in Ph : 08153 262 124 Mob: 97409 56244
2 | EARTH MOVERS | 451TM03412 | SHIFT CONTROL | 45 No's | Shift control valve is a part of transmission control valve used in motor grader equipment to select different speed ranges. Specification: Transmission Speeds : 6 forward, 5 reverse. Operating pressure : 31 bar
3 | EARTH MOVERS | 2321500120 | PR.CONTROL VALVE | 45 No's | Pressure control valve is a part of transmission control valve used in motor grader equipment to select different speed ranges. Specification: Transmission Speeds : 6 forward, 5 reverse Operating pressure : 31 bar
4 | EARTH MOVERS | 125FD02038 | FLOATING SEAL KIT | 120 No's | The floating seal is used to seal protect components in Final drive assembly from mud and soil. Specification:- O-Ring material : Nitrile rubber O-Ring shore hardness : 60±15 Seal Ring material : FC9Cr6Mo
5 | EARTH MOVERS | 156FD02303 | TRACK DRIVE | 110 No's | Track drive is used in Excavator for moving of equipment from one place to another place in mining area and also helps to position the equipment in comfortable working position with the help of independent LH and RH hydrostatic circuits.
6 | EARTH MOVERS | 130EG00122 | KIT, PV780 LCD PANEL | 105 No's | CAN (Control Area Network) based 7” electronic display monitors all the engine, transmission and other equipment critical parameters continuously. Some parameters are directly connected to display and other parameters are connected through CAN converter by using two cables (CAN low and CAN high). Display shows all parameters in analogue form and it provides audio visual alarm to the operator in case any parameter crosses the specified limit. Display Specifications: Display: 7” Colour TFT LCD Resolution: WVGA, 800 X 480 pixles Contrast ratio: 400:1 Flash Memory: 2 GB RAM: 128 MB SRAM USB: 2.0 host Video input: 3 NTSC/PAL Operating voltage: 6-36 VDC Inputs: 3 Analog (0-5V, 4-20 mA or Resistive), 5 Discrete and 1 Frequency in (2Hz-10 KHz) Outputs: 1 no. 500mA switched Low, Frequency Out (2Hz – 3 KHz) Communication: J1939, CAN Open, RS485 and USB host Operating Temperature: -40OC to +85OC Protection: IP67 Vibration: random vibration, 7.86 Grms, 3 axis. Shock: ±50G in 3 axis Sender CAN: Operating Voltage: 7 – 35 VDC Input: 4 no. Resistive or -2 to +35 VDC Output: SAE J1939 protocol and 2 no. 250mA. Protection: IP65 Operating temperature: -40OC to +85 OC Temperature Sensor: Temp. Range: 40oCto 150oC Type: Resistive Resistance VS Temperature Temperature Resistance (Ohm) 40 1097 60 497.8 80 235.25 100 123.75 120 74.0 140 40
7 | EARTH MOVERS | 156SO01077 | SWING MACHINERY | 55 No's | Swing Machinery: Swing drive is used to revolve the upper structure of Excavator as per the positions of Dumpers for easy loading and faster loading of coal/ over burden in the mining fields. |  | Name : Sekar.V Designation: CGM (R&D) R & D Complex BEML Ltd, BEML Nagar Kolar Gold Fields - 563 115 e - mail: g@beml.co.in Ph : 08153 262 124 Mob: 97409 56244
8 | EARTH MOVERS | 451TM03291 | LUB VALVE | 45 No's | Lub valve is a part of transmission control valve used in motor grader equipment to lubricate bearings discs etc. Specification: Transmission Speeds : 6 forward, 5 reverse Operating pressure : 31 bar
9 | EARTH MOVERS | 113CVB0029 | RELIEF VALVE(W/C) | 55 No's | Relief pressure : 20 kg/cm2. Max. Flow : 74.4 Lpm. Weight : 3.8 Kgs.
10 | EARTH MOVERS | BSP0146178 | RECOIL SPRING | 110 No's | The heavy duty Recoil springs for Dozer (Heavy Duty) and Excavators application. These recoil springs absorb energy when the equipment encounters a sudden load in its travel. These are used in the under carriages of earthmoving equipment and serve to prevent damage to the track, Sprocket or other Rollers. Specifications : Sl. No. Parameter BSP01 46178 1 Coil dia in mm 47 2 Mean coil dia in mm 178 3 Free length in mm 760 4 No of coils 11 5 No of active coils 9 6 Spring rate in kg/mm 96.14 7 Test load in kg 25,620 8 Squareness (max) In deg at both ends 1 9 Flatness (max) in mm at both ends 0.5
11 | EARTH MOVERS | 817AC02049 | TECH. SCOPE (AC WITH HEATER SPLIT TYPE ) | 15 No's | COMPRESSOR SPECIFICATION: DISPLACEMENT PER REVOLUTION 154.9 cc/rev. MAX. ALLOWABLE R.P.M 6000 R.P.M MAX. ALLOWABLE CONTINOUS R.P.M 4000 R.P.M OIL (SP-15) 175 cc REFRIGERANT R134 a CLUTCH SPECIFICATION: RATED VOLTAGE DC 24V BREAKING TORQUE 3.5 kgf-m min @ 24V POWER CONSUMPTION 35 ~ 40 watts ( max) BELT TYPE B – TYPE, V-BELT PULLEY DIAMETER @ 156.75mm CONDENSER : TYPE HEAVY DUTY REMOTE (CORE TYPE IN FRONT OF ROC) CAPACITY 44,500 BTU/hr EVAPORATOR : TYPE FULLY DUCTABLE INTEGRATED FILTRATION FLOOR MOUNTED COOLING CAPACITY 26,000 BTU/hr ( 7.6 Kw) HEATING CAPACITY 17,800 BTU/hr (5.2 Kw) AIR FLOW 540 cu.m/hr ( 320 cfm) AC TO MEET THE COOLING OF CABIN SIZE : LENGTH 1600 mm ,HEIGHT 1745 mm,WIDTH 940 mm COOLING TEMPERATURE INSIDE THE CABIN : 20°C @ 50°C AMBIENT INSTALLATION KIT AS PER SUPPLIER SCOPE |  | Name : Sekar.V Designation: CGM (R&D) R & D Complex BEML Ltd, BEML Nagar Kolar Gold Fields - 563 115 e - mail: g@beml.co.in Ph : 08153 262 124 Mob: 97409 56244
12 | EARTH MOVERS | 2352211140 | BUSHING | 60 No's | The buses are used in motor grade final drive assembly between stationary and oscillating part. Specification:- Material: Phenolic Oleoresin Hardness: 80HRM min. Compression strength : 11kg/mm2 Min Specific gravity : 1.3 to 1.4
13 | EARTH MOVERS | BSP0160244 | RECOIL SPRING | 120 No's | The heavy duty Recoil springs for Dozer (Heavy Duty) and Excavators application. These recoil springs absorb energy when the equipment encounters a sudden load in its travel. These are used in the under carriages of earthmoving equipment and serve to prevent damage to the track, Sprocket or other Rollers. Specifications : Sl. No. Parameter BSP01 60244 1 Coil dia in mm 60 2 Mean coil dia in mm 244 3 Free length in mm 1008 4 No of coils 11 5 No of active coils 9 6 Spring rate in kg/mm 92.90 7 Test load in kg 29,900 8 Squareness (max) In deg at both ends 1 9 Flatness (max) in mm at both ends 0.5
14 | EARTH MOVERS | BSP0144158 | RECOIL SPRING | 90 No's | The heavy duty Recoil springs for Dozer (Heavy Duty) and Excavators application. These recoil springs absorb energy when the equipment encounters a sudden load in its travel. These are used in the under carriages of earthmoving equipment and serve to prevent damage to the track, Sprocket or other Rollers. Specifications : Sl. No. Parameter BSP01 44158 1 Coil dia in mm 44 2 Mean coil dia in mm 158 3 Free length in mm 819 4 No of coils 13 5 No of active coils 11 6 Spring rate in kg/mm 86.39 7 Test load in kg 20100 8 Squareness (max) In deg at both ends 1 9 Flatness (max) in mm at both ends 0.5 |  | Name : Sekar.V Designation: CGM (R&D) R & D Complex BEML Ltd, BEML Nagar Kolar Gold Fields - 563 115 e - mail: g@beml.co.in Ph : 08153 262 124 Mob: 97409 56244
15 | EARTH MOVERS | 761AS02093 | MASTER CYLINDER | 10 No's | Master cylinder for Wheel loader and Wheel dozer application. It is used in Brake system which is air over hydraulic type. The brakes chambers are connected to master cylinders where the air pressure pushes the oil to apply brake. When brake pedal is depressed, piston in the master cylinder is pushed by plunger due to air pressure from brake chamber. This makes the oil to flow out from master cylinder outlet to apply pressure on piston in final drive of the axle. In turn the piston (in axle) pushes the clutch plates to come in close contact with discs which rotates, so when they are held, the rotation is stopped and brakes are applied to stop the machine. Specification: Bore : ǿ38.1 mm Stroke :75 mm Working media :Mineral oil Max. pressure rating: Max brake pressure = 100bar ( front & rear axle)
16 | EARTH MOVERS | BSP0146193 | RECOIL SPRING | 110 No's | The heavy duty Recoil springs for Dozer (Heavy Duty) and Excavators application. These recoil springs absorb energy when the equipment encounters a sudden load in its travel. These are used in the under carriages of earthmoving equipment and serve to prevent damage to the track, Sprocket or other Rollers. Specifications : Sl. No. Parameter BSP01 46193 1 Coil dia in mm 46 2 Mean coil dia in mm 193 3 Free length in mm 583 4 No of coils 8.56 5 No of active coils 6.56 6 Spring rate in kg/mm 94.90 7 Test load in kg 20,100 8 Squareness (max) In deg at both ends 1 9 Flatness (max) in mm at both ends 0.5
17 | EARTH MOVERS | 758TH91197 | GEAR BRG.TBL | 20 No's | Gear bearing is used Turn Table assembly for tyre handling application. Specification: Material : 42CrMo4/ 46Cr4N Module : 5No. Of teeth :84
18 | EARTH MOVERS | 2352511700 | CHAIN | 60 No's | The Chain is used to give drive to front and rear wheels of Tandem assembly by taking input drive from Final drive assembly in BG605 Motor Grader. Specification: No of links:50nos Pitch : 63.50 Minimum Fracture strength: 50,000Kg Minimum Deformation load: 24,000Kg |  | Name : Sekar.V Designation: CGM (R&D) R & D Complex BEML Ltd, BEML Nagar Kolar Gold Fields - 563 115 e - mail: g@beml.co.in Ph : 08153 262 124 Mob: 97409 56244
19 | EARTH MOVERS | 758TH91229 | GEAR BRG.TBL | 10 No's | Gear bearing is used Turn Table assembly for tyre handling application. Specification: Material : 42CrMo4/ 46Cr4N Module : 6 No. Of teeth :93
20 | EARTH MOVERS | 761PZ01126 | PROPELLER SHAFT | 10 No's | The propeller shaft is used to transmit power from engine to Wheels through transmission, drop box and axle of loader equipment. Specification: Compressed length :500mm Slip : 90mm Operating speed : 2800rpm max Operating angle : 6deg Max. Torque : 3100Nm Mechanics : 9C
21 | EARTH MOVERS | 355PZ91088 | PROPELLER SHAFT | 10 No's | The propeller shaft is used to transmit power from engine to Wheels through transmission, drop box and axle of loader equipment. Specification: Compressed length :550mm Slip : 80mm Operating speed : 2400rpm max Max. Torque : 2400Nm Mechanics : 7C
22 | EARTH MOVERS | 456PZ02005 | PROPELLER SHAFT | 10 No's | The propeller shaft is used to transmit power from engine to Wheels through transmission, drop box and axle of loader equipment. Specification: Compressed length :232mm Slip : 51mm Operating speed : 2400rpm max Max. Torque : 3020Nm Mechanics : 7C
23 | EARTH MOVERS | 355PZ91071 | PROPELLER SHAFT | 10 No's | The propeller shaft is used to transmit power from engine to Wheels through transmission, drop box and axle of loader equipment. Specification: Compressed length :390mm Slip : 50mm Operating speed : 2400rpm max Max. Torque : 3020Nm Mechanics : 7C
24 | EARTH MOVERS | 761PZ01101 | PROPELLER SHAFT | 20 No's | The propeller shaft is used to transmit power from engine to Wheels through transmission, drop box and axle of loader equipment. Specification: Compressed length :570mm Slip : 130mm Operating speed : 2800rpm max Operating angle : 6deg Max. Torque : 3100Nm Mechanics : 9C |  | Name : Sekar.V Designation: CGM (R&D) R & D Complex BEML Ltd, BEML Nagar Kolar Gold Fields - 563 115 e - mail: g@beml.co.in Ph : 08153 262 124 Mob: 97409 56244
25 | EARTH MOVERS | 355PZ91063 | PROPELLER SHAFT | 10 No's | The propeller shaft is used to transmit power from engine to Wheels through transmission, drop box and axle of loader equipment. Specification: Compressed length :210mm Slip : 30mm Operating speed : 1400rpm max Operating angle : 15deg Max. Torque : 585Nm Mechanics : 6C
26 | EARTH MOVERS | 451BP02019 | CENTER BRAKE ASSY | 45 No's | The centre brake assembly is used for Parking brake application in motor grader equipment. Specification: Max. Allowable brake torque : 500kgm.
27 | EARTH MOVERS | BSP0163277 | RECOIL SPRING | 90 No's | The heavy duty Recoil springs for Dozer (Heavy Duty) and Excavators application. These recoil springs absorb energy when the equipment encounters a sudden load in its travel. These are used in the under carriages of earthmoving equipment and serve to prevent damage to the track, Sprocket or other Rollers. Specifications : Sl. No. Parameter BSP01 63277 1 Coil dia in mm 63 2 Mean coil dia in mm 277 3 Free length in mm 1179 4 No of coils 11 5 No of active coils 9 6 Spring rate in kg/mm 82.35 7 Test load in kg 33,700 8 Squareness (max) In deg at both ends 1 9 Flatness (max) in mm at both ends 0.5
28 | EARTH MOVERS | 757EG11026 | SMART ALARM,BACKUP | 90 No's | Smart alarm gives audio warning when equipment reverse gear is engaged. Alarm intensity varies depending on the surrounding noise. Specification: Operating voltage: 12-24VDC Maximum current drawn: 600mA Sound level: 87 – 112db (Automatic) Operating temperature: -40OC to +85 OC Protection: Spike & Surge protected Enclosure: Epoxy sealed against mud water & vibration Duty cycle: 1 pulse per second, 50% ON 50% OFF Frequency: 1250Hz Case: Steel
29 | EARTH MOVERS | 953EG83482 | LED ROOF LAMP | 120 No's | LED roof lamp fitted inside (to roof) the operator cabin provides illumination during night time when ever lamp switch is ON.This lap gives white colour illumination. Specification: Operating voltage: 24VDC Power Consumption: 6W Light Colour: White Case material: Steel |  | Name : Sekar.V Designation: CGM (R&D) R & D Complex BEML Ltd, BEML Nagar Kolar Gold Fields - 563 115 e - mail: g@beml.co.in Ph : 08153 262 124 Mob: 97409 56244
30 | EARTH MOVERS | BSP0140165 | Recoil Springs | 60 No's | The heavy duty Recoil springs for Dozer (Heavy Duty) and Excavators application. These recoil springs absorb energy when the equipment encounters a sudden load in its travel. These are used in the under carriages of earthmoving equipment and serve to prevent damage to the track, Sprocket or other Rollers. Specifications : Sl. No. Parameter BSP01 40165 1 Coil dia in mm 40 2 Mean coil dia in mm 165 3 Free length in mm 648 4 No of coils 10.5 5 No of active coils 8.5 6 Spring rate in kg/mm 62.80 7 Test load in kg 13,400 8 Squareness (max) In deg at both ends 1 9 Flatness (max) in mm at both ends 0.5
31 | EARTH MOVERS | BSP0150183 | Recoil Springs | 70 No's | The heavy duty Recoil springs for Dozer (Heavy Duty) and Excavators application. These recoil springs absorb energy when the equipment encounters a sudden load in its travel. These are used in the under carriages of earthmoving equipment and serve to prevent damage to the track, Sprocket or other Rollers. Specifications : Sl. No. Parameter BSP01 50183 1 Coil dia in mm 50 2 Mean coil dia in mm 183 3 Free length in mm 822 4 No of coils 12 5 No of active coils 10 6 Spring rate in kg/mm 95.5 7 Test load in kg 22,200 8 Squareness (max) In deg at both ends 1 9 Flatness (max) in mm at both ends 0.5
32 | EARTH MOVERS | BSP0146178 | Recoil Springs | 110 No's | The heavy duty Recoil springs for Dozer (Heavy Duty) and Excavators application. These recoil springs absorb energy when the equipment encounters a sudden load in its travel. These are used in the under carriages of earthmoving equipment and serve to prevent damage to the track, Sprocket or other Rollers. Specifications : Sl. No. Parameter BSP01 46178 1 Coil dia in mm 47 2 Mean coil dia in mm 178 3 Free length in mm 760 4 No of coils 11 5 No of active coils 9 6 Spring rate in kg/mm 96.14 7 Test load in kg 25,620 8 Squareness (max) In deg at both ends 1 9 Flatness (max) in mm at both ends 0.5
33 | EARTH MOVERS | 2352211590 | SEAL RING | 110 No's | The Seal Ring is used to arrest oil leakage during piston actuation in final drive assembly. Specification:-Material - Rareflon;Pressure : 40 bar;Temperature : 120 deg max. |  | Name : Sekar.V Designation: CGM (R&D) R & D Complex BEML Ltd, BEML Nagar Kolar Gold Fields - 563 115 e - mail: g@beml.co.in Ph : 08153 262 124 Mob: 97409 56244
34 | EARTH MOVERS | 701821706 | SEAL RING | 150 No's | The Seal Ring is used to arrest oil leakage during piston actuation in transmission. Specification:-Material : HSBsC3;Maximum pressure: 20 bar ;Oil temperature : 120 deg max.;Peripheral speed : 20m/s
35 | EARTH MOVERS | 130CT00284 | TRACK SHOE PROFILE | 180 Tons | Single grouser track shoes for crawler type 416 hp Bull Dozers ( heavy duty earthmoving application). Shoes are hot rolled and hardened for better strength and toughness. The shoes are made of Born grade steel material to meet the wear resistance requirement thereby enhancing the life of the track chain.1. DESCRIPTION : HOT ROLLED TRACK SHOE STOCK 2. CHEMICAL COMPOSITION: C 0.28 - 0.33 Mn 1.0 - 1.3 Si 0.25 - 0.35 Cr 0.35 - 0.65 S 0.03 Max P 0.03 Max B 0.0005 - 0.003 Mo 0.08 - 0.15 3. Mechanical properties as per BEML unit standard B1202-00. Hardness at 1.5 mm below Quenched end: 49-56 HRC Hardness at 15 mm below Quenched end: 39-50 HRC 4. SUPPLY CONDITION: NORMALIZED
36 | EARTH MOVERS | 125CT00326 | TRACK SHOE PROFILE | 210 Tons | Single grouser track shoes for crawler type 416 hp Bull Dozers ( heavy duty earthmoving application). Shoes are hot rolled and hardened for better strength and toughness. The shoes are made of Born grade steel material to meet the wear resistance requirement thereby enhancing the life of the track chain.MATERIAL PROPERTIES: 1. DESCRIPTION : HOT ROLLED TRACK SHOE STOCK 2. CHEMICAL COMPOSITION: C 0.28 - 0.33 Mn 1.0 - 1.3 Si 0.25 - 0.35 Cr 0.35 - 0.65 S 0.03 Max P 0.03 Max B 0.0005 - 0.003 Mo 0.08 - 0.15 3. Mechanical properties as per BEML unit standard B1202-00. Hardness at 1.5 mm below Quenched end: 49-56 HRC Hardness at 15 mm below Quenched end: 39-50 HRC 4. SUPPLY CONDITION: NORMALIZED
37 | EARTH MOVERS | 155CTB0025 | TRACK SHOE PROFILE | 81 Tons | Triple grouser track shoes for crawler type 147 hp Excavator ( heavy duty earthmoving application). Shoes are hot rolled and hardened for better strength and toughness. The shoes are made of Born grade steel material to meet the wear resistance requirement thereby enhancing the life of the track chain.MATERIAL PROPERTIES: 1. DESCRIPTION : HOT ROLLED TRACK SHOE STOCK 2. CHEMICAL COMPOSITION: C 0.28 - 0.33 Mn 1.0 - 1.3 Si 0.25 - 0.35 Cr 0.35 - 0.65 S 0.03 Max P 0.03 Max B 0.0005 - 0.003 Mo 0.08 - 0.15 3. Mechanical properties as per BEML unit standard B1202-00. Hardness at 1.5 mm below Quenched end: 49-56 HRC Hardness at 15 mm below Quenched end: 39-50 HRC 4. SUPPLY CONDITION: NORMALIZED |  | Name : Sekar.V Designation: CGM (R&D) R & D Complex BEML Ltd, BEML Nagar Kolar Gold Fields - 563 115 e - mail: g@beml.co.in Ph : 08153 262 124 Mob: 97409 56244
38 | EARTH MOVERS | 2352211580 | SEAL RING | 15 No's | The Seal Ring is used to arrest oil leakage during piston actuation in final drive assembly.Specification:-Material - Rareflon;Pressure : 40 bar;Temperature : 120 deg max.
39 | EARTH MOVERS | 130EI91124 | CUSHION | 360 No's | Vibration isolator (Cushion) used for engine mounting at 4 mounting locations of 416 hp Bull Dozer application. Cushions are heavy duty type with better damping characteristics to prevent transmission of shocks from the equipment to the engine in order to improve the life of the engine components.
40 | EARTH MOVERS | 130EI91132 | CUSHION | 180 No's | Vibration isolator (Cushion) used for engine mounting at 4 mounting locations of 416 hp Bull Dozer application. Cushions are heavy duty type with better damping characteristics to prevent transmission of shocks from the equipment to the engine in order to improve the life of the engine components.
41 | EARTH MOVERS | 130EI91149 | CUSHION | 180 No's | Vibration isolator (Cushion) used for engine mounting at 4 mounting locations of 416 hp Bull Dozer application. Cushions are heavy duty type with better damping characteristics to prevent transmission of shocks from the equipment to the engine in order to improve the life of the engine components.
42 | EARTH MOVERS | 2321519530 | SNAP RING | 100 No's | The double layer snap ring is used to arrest axial motion of ring gear and planetary assembly in transmission. Specification:-Material: SWRH 67/82 B;Hardness : 42~48 HRc
43 | EARTH MOVERS | 985TM11147 | SNAP RING | 50 No's | The double layer snap ring is used to arrest axial motion of ring gear and planetary assembly in transmission. Specification:-Material: SWRH 67/82 B; Hardness : 42~48 HRc
44 | Hydraulic & Power line | 442071480374 | Synchromesh 4th & 5th Gear | 50 No's | This assy consists of carrier, Connecting Sleeve , Synchro cones for which input Raw materials are Forging. It involves , Turning,hobbing, Tooth Chamfering, internal shaping , GCQT & Special process Molycoat |  | Name : Madhusudan B.H Designation: DGM (R&D) , R & D Complex BEML Ltd, BEML Nagar Kolar Gold Fields - 563 115 e - mail: g@beml.co.in Ph : 08153 264044 Mob: 7406897591
45 | Hydraulic & Power line | 442071480384 | Synchromesh constant mesh | 50 No's | This assy consists of carrier, Connecting Sleeve , Synchro cone for which input Raw materials are Forging. It involves , Turning,hobbing, internal shaping , Swaging ,GCQT & Special process Molycoat
46 | Hydraulic & Power line | 716516870 | NYLOC NUT | 50 No's | In the above Nylock nuts, the Nut materials are quenched and tempered to 24~28 HRc.
47 | Hydraulic & Power line | 716513638 | NYLOC NUT | 50 No's | In the above Nylock nuts, the Nut materials are quenched and tempered to 24~28 HRc.
48 | Truck | 953EGB0074 | Proximity warning system for dump trucks | 200 No's | The system consist of sensor and display which will detects both moving and stationary objects in a pre-defined coverage area and reports the distance of the closest object via visual range indicators and an audible signal to a vehicle operator. To ensure the safety of operator & equipment as per the compliance of DGMS. Specification: Electrical Specification: Operating Voltage: 9-32VDC Operating Temperature: -40 to 85 oC Vibration: 25G RMS, 3 Axis Shock: 25G 3 Axis Operating Characteristics: Maximum Range: 32 feet (10m) Programmable Ranges: 10 to 32 feet (3m to 10m) Warning Ranges: 5 zones divided into programmed range Minimum Resolution: 1 foot Note ; The usage of device on equipment is certified by department of telecommunication government of India | Sensor And Display | Name : Sudharshan K S Designation: CGM (R&D) , R & D Complex, BEML Ltd Belvadi post Mysore - 570 018 e - mail: sudhiks@beml.co.in Ph : 0821 2400348 Mob: 9731561734
49 | Truck | 953EG03404 | Emergency steering Motor for dump trucks | 250 No's | Emergency Steering Motor is used to supply the auxiliary power to the steering unit in case of Hydraulic pump failure or Engine failure. This is an supplementary power pack to regular steering system & also to meet the safety norms of DGMS requirement. Specification: Electrical Specification: Description: DC Motor Power Rating: 3.5KW Operating Voltage: 24VDC Operating Temperature: -40 to 110 oC Insulation Type: B Revolution Direction: Clockwise Duty Cycle: 90 Sec for Continuous operation. | Emergency Steering Motor
50 | Truck | 451EGB0088 | Kit ,Dash board system(Murphy 1905) | 50 No's | Centralized dashboard system which continuously monitor all the parameter of the equipment. The system is based on CAN(Controller Area Network) technology, which is two wire system CAN_high (yellow wire) and CAN low (green wire).If any parameter crosses it specified limit it will alert the operator by visual and audio indication. Display Specification: Display: 7” Resolution: WVGA, 800 x 480pixels Flash memory: 2GB RAM: 128Mbytes SRAM USB: 2.0 host Operating Voltage: 6-36VDC Operating Temperature: -40 to +85 oC Protection: IP67 Vibration: Random Vibration 7.86 Grms, 3 Axis Shock: ±50G in 3 Axis Protocols: J1939, NMEA2000[GPS], CAN Open, Free Form CAN Emission: SAE J1113 Controller Specification: Operating Voltage: 8-36VDC Operating Temperature: -40 to +85 oC Protection: IP67 Vibration: Random Vibration 5 Grms, 3 Axis Shock: ±40G in 3 Axis Protocols: J1939 CAN protocol | Display Controller | Name : Sudharshan K S Designation: CGM (R&D) , R & D Complex, BEML Ltd Belvadi post Mysore - 570 018 e - mail: sudhiks@beml.co.in Ph : 0821 2400348 Mob: 9731561734
51 | Truck | 452EGB0118 | MURPHY KIT(MECHANICAL ENGINE & TRANS) | 20 No's
52 | Truck | 931EGB0107 | DASH BOARD SYSTEM KIT | 10 No's
53 | Truck | 938EGB0102 | DASH BOARD KIT (MURPHY) | 15 No's
54 | Truck | 953EGB0236 | MURPHY KIT(PV780 ) ELEC ENGINE , MECH TRANS | 36 No's
55 | Truck | 953EGB0252 | MURPHY KIT PV780(ELEC ENGINE & TRANS) | 36 No's
56 | Truck | 958EGB0138 | MURPHY KIT PV780(ELEC ENGINE & TRANS) | 150 No's |  |  | Name : Sudharshan K S Designation: CGM (R&D) , R & D Complex, BEML Ltd Belvadi post Mysore - 570 018 e - mail: sudhiks@beml.co.in Ph : 0821 2400348 Mob: 9731561734
57 | Truck | 958EGB0146 | MURPHY KITPV780(MECH ENGINE& ELEC TRANS) | 150 No's
58 | Truck | 991EGB1063 | MURPHY DASHBOARD KIT(PV780) | 7 No's
59 | Truck | 992EGB0032 | MURPHY DASHBOARD KIT(PV780) | 8 No's
60 | Truck | 994EGB0029 | KIT CENTRALISED DISPLAY(MURPHY) | 3 No's
61 | Engine | 41Z8380678 | Air Compressor | 109 No's | Air compressor used on Heavy duty diesel engines Type - Water Cooled Construction - Twin Cylinder Volume - 442 cc |  | Name : Tamilselvan Designation: GM (R&D) , Engine Division,BEML Ltd Belvadi post Mysore - 570 018 e - mail: gp@beml.co.in Ph : 0821 2402447 Mob: 9731561744
62 | Engine | 6151813112 | Air Compressor | 42 No's | Air compressor used on Heavy duty diesel engines Type - Water Cooled Construction - Single Cylinder Volume - 340 cc
63 | Engine | 6162332060 | Piston ring assembly | 1950 No's | Piston Rings for Heavy Duty Diesel Engines (170 bore dia) Material: KPR3 of ES1119 dia-170mm ; thickness - 4mm
64 | Engine | 6211312033 | Piston ring assembly | 798 No's | Piston Rings for Heavy Duty Diesel Engines (140 bore dia) Material: KPR3 of ES1119 dia-140mm ; thickness - 4mm
65 | Engine | 6150312033 | Piston ring assembly | 1056 No's | Piston Rings for Heavy Duty Diesel Engines (125 bore dia) Material: KPR3 of ES1119 dia-125mm ; thickness - 4mm
66 | Engine | 6137312040 | Piston ring assembly | 798 No's | Piston Rings for Heavy Duty Diesel Engines (105 bore dia) Material: KPR3 of ES1119 dia-105mm ; thickness - 4mm
67 | Engine | 6162131812 | Gasket cylinder head | 1950 No's | Cylinder head gasket for heavy duty diesel engines (170 bore dia) Material - SPCCTA PLATE Thickness - 2 mm size - 230 x 340 mm
68 | Engine | 6210171814 | Gasket cylinder head | 798 No's | Cylinder head gasket for heavy duty diesel engines (140 bore dia) Material - SPCCTA PLATE Thickness - 2 mm
69 | Engine | 6150171813 | Gasket cylinder head | 1056 No's | Cylinder head gasket for heavy duty diesel engines (125 bore dia) Material - SPCCTA PLATE Thickness - 2 mm size - 160 x 260 mm
70 | Palakkad | 442925810194 | DEFLECTOR RH | 150 No's | TECHNICAL SPECIFICATION: Injection molded plastic Item Size: 515x190x3mm Weight :350gms Protection Item fitted to cabin |  | Name : Rajashekaran.R Designation: DGM (R&D) , Palakkad Complex, BEML Ltd KINFRA Park,Menon park road Kanjikode East, Palakkad - 678 621 e - mail: gap@beml.co.in Ph : 0491 2565291 Mob: 9496001526
71 | Palakkad | 442925810204 | DEFLECTOR LH | 150 No's | TECHNICAL SPECIFICATION: Injection molded plastic Item Size: 515x190x3mm Weight :350gms Protection Item fitted to cabin
72 | Palakkad | 443312039000 | BOARD LAMP | 150 No's | TECHNICAL SPECIFICATION: Nominal voltage : 24 V Nominal current : 0.167 A Nominal wattage : 4 W Standard to be complied for lamp : AIS 012 & AIS 008 (As per CMVR) Standard to be complied for bulbs : AIS 034 (As per CMVR) Environmental standard : JSS 55555 – 2012 (Rev3)
73 | Palakkad | 442099701524 | OIL PRESSURE GAUGE SENSOR 38 0070 25 with Switch coupling SPOJKA SPINACE 442601144000 | 150 No's | TECHNICAL SPECIFICATION: Mechanical Specification: (a) Pressure setting : 4.5 ± 10% bar upward (b) Operating pressure : 15 bar (c) Maximum over pressure : 30 bar for 1 minute duration (d) Torque : 30 Nm max. (e) Medium : Motor Oil/ Air Electrical Specification: (a) Rated voltage : 12 / 24V DC (b) Test Voltage : 13.5V (c) Max. Voltage sag : 150mV at 1000mA (d) Permissible electrical load : Max. 30W at resistive load 10W at inductive load & inductance 400mH (e) Protection to DIN 40050 : Plug in connection with contact Area : IP 66 Connecting Components: IP 64
74 | Palakkad | 442075300214 | ENGINE BRAKE | 150 No's | TECHNICAL SPECIFICATION: Operating Air Pressure : 8 bar Air Cylinder stroke : 40 mm Cylinder Bore Diameter : 40 mm Exhaust Pipe Diameter : 4 Inch Weight : 3.5 kg
75 | Palakkad | 442070034000 | STEERING GEAR BOX | 150 No's | TECHNICAL SPECIFICATION : TYPE : Worm type with one finger Gear ratio : 25.5 Total number of steering wheel turns to achieve a full lock : 5 2/3 Weight : 42Kg Oil specification : Servo Gear Super 80W-90 (IOC)
76 | Palakkad | 443743050000 | SUBPRESSURE INDICATOR | 150 No's | TECHNICAL SPECIFICATION: Nominal Voltage : 24V Set pressure: 6+0.6Kpa |  | Name : Rajashekaran.R Designation: DGM (R&D) , Palakkad Complex, BEML Ltd KINFRA Park,Menon park road Kanjikode East, Palakkad - 678 621 e - mail: gap@beml.co.in Ph : 0491 2565291 Mob: 9496001526
77 | Palakkad | 443999108000 | CUT OFF SWITCH, TRW 31116 | 150 No's | TECHNICAL SPECIFICATION: Nominal voltage : 24 V Nominal current : 1.16 A Max Nominal wattage : 28 W Torque for tightening : 50 N-m Max Type of switch : NC (Normally Closed)
78 | Palakkad | 443311026000 | WATERTIGHT HEAD LAMP DIA 160 MM | 450 No's | TECHNICAL SPECIFICATION: Nominal voltage : 24 V Nominal current : 3.125 / 2.91 A Nominal wattage :75 / 70 W Standard to be complied for lamp : AIS 012 & AIS 008 (As per CMVR) Standard to be complied for bulb : AIS 034 (As per CMVR) Environmental standard : JSS 55555 – 2012 (Rev3)
79 | Palakkad | 443311065000 | FOG HEADLAMP 891017-2 | 300 No's | TECHNICAL SPECIFICATION: Nominal voltage : 24 V Nominal current : 2.91 A Nominal wattage :70 W Standard to be complied for lamp : AIS 012 & AIS 008 (As per CMVR) Standard to be complied for bulb : AIS 034 (As per CMVR) Environmental standard : JSS 55555 – 2012 (Rev3)
80 | Palakkad | 443312035000 | REAR LAMP, LH | 150 No's | BRIEF DESCRIPTION: The Rear Cluster LH Lamp (443312035000) used on BEML-TATRA vehicle and is mounted on the rear of a vehicle used for three illumination applications mentioned below. (i) The lamp used to draw the attention to the presence of stationary vehicle. (Parking lamp). (ii) To indicate other road-users to the rear of the vehicle that its driver is applying the service brake (Stop lamp). (iii) To be operated by the driver, signals the latter’s intension to change the direction in which the vehicle is proceeding (Direction indicator lamp). The assembly is made up of die cast aluminum, cold drawn steel sheet and is powder finished to Olive Green. TECHNICAL SPECIFICATION: Nominal voltage : 24 V Nominal current : 0.875 A, 0.875/0.208 A Nominal wattage : 21 W, 21/5 W Standard to be complied for lamp : AIS 012 & AIS 008 (As per CMVR) Standard to be complied for bulbs : AIS 034 (As per CMVR) Environmental standard : JSS 55555 – 2012 (Rev3)
81 | Palakkad | 443312037000 | REAR LAMP, RH | 150 No's | TECHNICAL SPECIFICATION: Nominal voltage : 24 V Nominal current : 0.875 A, 0.875/0.208 A Nominal wattage : 21 W, 21/5 W Standard to be complied for lamp : AIS 012 & AIS 008 (As per CMVR) Standard to be complied for bulbs : AIS 034 (As per CMVR) Environmental standard : JSS 55555 – 2012 (Rev3)
82 | Palakkad | 443853040000 | STARTER MOTOR PUSH BUTTON | 150 No's | TECHNICAL SPECIFICATION: Nominal voltage : 24 V Nominal current : 10 A Max Torque for tightening switch : 10 kgf.cm Max Type of switch : NO (Normally Open) |  | Name : Rajashekaran.R Designation: DGM (R&D) , Palakkad Complex, BEML Ltd KINFRA Park,Menon park road Kanjikode East, Palakkad - 678 621 e - mail: gap@beml.co.in Ph : 0491 2565291 Mob: 9496001526
83 | Palakkad | 443853026000 | PUSH BUTTON SWITCH | 150 No's | TECHNICAL SPECIFICATION: Nominal voltage : 24 V Nominal current :4 A Max Type of switch : NO (Normally Open) Connection : Water tight
84 | Palakkad | 442080361004 | WATERTIGHT LAMPS | 300 No's | TECHNICAL SPECIFICATION: Nominal voltage : 24 V Nominal current : 0.16 A Nominal wattage : 4 W Standard to be complied for lamp : AIS 012 & AIS 008 (As per CMVR) Standard to be complied for bulb : AIS 034 (As per CMVR) Environmental standard : JSS 55555 – 2012 (Rev3)
85 | Palakkad | 443312009000 | WATER TIGHT LAMP | 150 No's | TECHNICAL SPECIFICATION: Supply Voltage : 24V DC Wattage : 21 W Bulb base : Ba 15S Lens color : White (Clear) Life : > 50000 hrs Operating temperature range : -40º to +70º Finish : Aluminium die casting, Steel parts by galvanic cadmium and Chromate plated, Copper parts are nickel plated. Water Resisances : Water tight. Standard to be complied for lamp : AIS 012 (As per CMVR) Standard to be complied for bulb : AIS 034 (As per CMVR) Environmental standard : JSS 55555 – 2012 (Rev3)
86 | Palakkad | 442973100074 | SIDE COVER, LH | 150 No's | Side cover is Protective sheet metal cover. Fixed below cabin door. Material used: Cold rolled carbon sheet. Sheet thickness : 1mm Over Length of side cover : 1021mm Out surface of side cover coated with enamel synthetic Paint. And inner side painted Rubberized paint
87 | Palakkad | 442973100054 | SIDE COVER, RH | 150 No's | Side cover is Protective sheet metal cover. Fixed below cabin door. Material used: Cold rolled carbon sheet. Sheet thickness : 1mm Over Length of side cover : 1021mm Out surface of side cover coated with enamel synthetic Paint. And inner side painted Rubberized paint
88 | Palakkad | 321880164000 | AIR DUCT | 150 No's | TECHNICAL SPECIFICATION: Size: 800x600x5 Matl: Polyster Glass Laminated Material Colour : Graphite Black
89 | Palakkad | 273243014000 | SEALING SECTION | 150 No's | TECHNICAL SPECIFICATION: Synthetic rubber Inner Diameter :477/-2 mm Hardness:56-65 IRHD Provided as a gasket/Protective cover to Air duct. |  | Name : Rajashekaran.R Designation: DGM (R&D) , Palakkad Complex, BEML Ltd KINFRA Park,Menon park road Kanjikode East, Palakkad - 678 621 e - mail: gap@beml.co.in Ph : 0491 2565291 Mob: 9496001526
90 | Palakkad | 442954165654 | AIR DUCT GASKET | 150 No's | TECHNICAL SPECIFICATION: Synthetic rubber Hardness:55-64( SH. A) Provided as a Protective gasket to Air duct.
91 | Palakkad | 443621019000 | TELESCOPIC DAMPER | 600 No's | TECHNICAL SPECIFICATION: Extended length : 652 mm Compressed Length : 412 mm Stroke Length : 240 mm Bush Diameter : 24 mm Weight : 5 kg
92 | Palakkad | 442073900544 | STEERING BOOSTER WITH JOINT | 150 No's | TECHNICAL SPECIFICATION : MODEL : RV 78 - 26311.42 TYPE : Double Acting WORKING FLUID : Servo System 32 (IOC) MAX PRESSURE : 11 MPa WEIGHT : 20 Kg HYDRAULIC PORT : M18X1.5
93 | Palakkad | 442079070054 | SOCKET | 150 No's | TECHNICAL SPECIFICATION: Nominal Voltage : 24V Nominal Current : 6A No. of Poles : 1
94 | Palakkad | 442075915584 | SPRING HOSE | 150 No's | BRIEF DESCRIPTION: BEML TATRA Vehicle is fitted with flexible metal hose pipe connected to the Engine Exhaust system for discharge of gases. TECHNICAL SPECIFICATION: MATERIAL : STAINLESS STEEL 1.4301 (AISI 304) RING : STAINLESS STEEL (1.5mm Thick) EXHAUST TUBE OD : 106.5 mm EXHAUST TUBE ID : 102.5 mm WELDED RING : 1.5 mm Thick
95 | Palakkad | 442030050804 | CROSS GRIDER | 50 No's | TECHNICAL SPECIFICATION: 1.5% Manganese Casting. Mounted to Chassis and bolted to Backbone tube.Load bearing Item
96 | Palakkad | 442072801004 | FRONT BRACKET, RH | 50 No's | TECHNICAL SPECIFICATION: Size: 250x85x40 Matl: Carbon Steel Casting,Gr-1 IS: 2707-1996
97 | Palakkad | 442072801014 | FRONT BRACKET, LH | 50 No's | TECHNICAL SPECIFICATION: Size: 250x85x40 Matl: Carbon Steel Casting,Gr-1 IS: 2707-1996 |  | Name : Rajashekaran.R Designation: DGM (R&D) , Palakkad Complex, BEML Ltd KINFRA Park,Menon park road Kanjikode East, Palakkad - 678 621 e - mail: gap@beml.co.in Ph : 0491 2565291 Mob: 9496001526
98 | Palakkad | 321841025000 | CANISTER KANYSTR 5 L OMYVACE CEL. SKEL | 150 No's | TECHNICAL SPECIFICATION: Material : Blow molded plastic Size: 285x240x125mm Capacity: 5lts
99 | Palakkad | 443311119000 | TURN INDICATOR UKAZATEL SMERU 892 007 | 600 No's | TECHNICAL SPECIFICATION: Supply Voltage : 24V DC Wattage : 21 W Bulb base : Ba 15S Lens color : White (Clear) Life : > 50000 hrs Operating temperature range : -40º to +70º Finish : Aluminium die casting, Steel parts by galvanic cadmium and Chromate plated, Copper parts are nickel plated. Water Resisances : Water tight. Standard to be complied for lamp : AIS 012 (As per CMVR) Standard to be complied for bulb : AIS 034 (As per CMVR) Environmental standard : JSS 55555 – 2012 (Rev3)
100 | Palakkad | 443429860000 | INDICATOR SNIMAC OTACEK 2159.20002501 | 150 No's | Specification: Nominal Voltage : 6.5 – 30 V Current : 16mA at 30V Operating temp: -30 Deg to +145 deg protection: En 60529 , IP: 67 Vibration Resistance: 30g
101 | Palakkad | 442079026714 | ORANGE BEACON Maják AEB - úprava | 300 No's | Used on the cabin for beacon lamp Appaication TECHNICAL SPECIFICATION: Nominal Voltage : 24 V Nominal wattage: 21W
102 | BANGALORE COMPLEX | 9422100803 | CURRENT COLLECTOR SYSTEM, 750V DC-RH | 192 No's | 750 VDC THIRD RAIL CURRENT COLLECTION SYSTEM RH TYPE WITH CAST IRON SHOE, , FUSE AND BRACKET, HIGH POWER CABLE BETWEEN COLLECTOR SHOE TO FUSE BOX, AND ALL MISCELLANEOUS (MALE & FEMALE CONNECTOR, PIN , SOCKET AND HARDWARE FOR INSTALLATION) PTS No: GR/TD/3499 Rev 1 dated 17.02.17 |  | NAME: K C SHASHIKANTH DESIGNATION: GM (R&D), BANGALORE COMPLEX, BEML LTD POST BOX-7501, NEW TIPPASANDRA BANGALORE – 560 075 e - mail: kcs@rd.beml.co.in PH: 080-2502 2786 MOB: 9731397825
103 | BANGALORE COMPLEX | 9422100804 | CURRENT COLLECTOR SYSTEM, 750V DC-LH | 192 No's | 750 VDC THIRD RAIL CURRENT COLLECTION SYSTEM LH TYPE WITH CAST IRON SHOE FUSE AND BRACKET, HIGH POWER CABLE BETWEEN COLLECTOR SHOE TO FUSE BOX A ND ALL MISCELLANEOUS (MALE & FEMALE CONNECTOR, PIN , SOCKET AND HARDWARE FOR INSTALLATION) PTS No: GR/TD/3499 Rev 1 dated 17.02.17
104 | BANGALORE COMPLEX | 94221063 | MANUAL HAND LEVER FOR CCD | 48 No's | MANUAL HAND LEVER FOR CCD AS PER PTS:GR/TD/3499
105 | BANGALORE COMPLEX | 94221064 | STRINGER CONNECTOR MALE | 96 No's | STINGER CONNECTOR MALE WITH BOX( PIN HOUSED IN BOX ALONG WITH GLAND, LUG S & OTHER ACCESSORIES) AS PER PTS:GR/TD/3499 |  |  | 0.5
106 | BANGALORE COMPLEX | 94221065 | STRINGER CONNECTOR FEMALE | 24 No's | STINGER CONNECTOR FEMALE (WITH COVER AND DUMMY PLUG) AS PER PTS:GR/TD/3499
107 | BANGALORE COMPLEX | 94221025 | LED BASED SALOON LIGHT(L-1302MM) | 4032 No's | LED BASED SALOON LIGHT (1302MM) FOR KMRCL- RS (3R) PROJECT AS PER PTS GR/TD/3481 |  | NAME: K C SHASHIKANTH DESIGNATION: GM (R&D), BANGALORE COMPLEX, BEML LTD POST BOX-7501, NEW TIPPASANDRA BANGALORE – 560 075 e - mail: kcs@rd.beml.co.in PH: 080-2502 2786 MOB: 9731397825
108 | BANGALORE COMPLEX | 94221026 | LED BASED SALOON LIGHT(L=690MM) | 288 No's | LED BASED SALOON LIGHT (690MM) FOR KMRCL-RS (3R) PROJECT AS PER PTS GR/TD/3481
109 | BANGALORE COMPLEX | 94221027 | GANGWAY LIGHT-LED | 120 No's | GANGWAY LIGHT-LED FOR KMRCL-RS (3R) PROJECT AS PER PTS GR/TD/3481
110 | BANGALORE COMPLEX | 94221030 | CAB MAIN LIGHT-LED | 48 No's | CAB MAIN LIGHT-LED FOR KMRCL-RS (3R) PROJECT AS PER PTS GR/TD/3481
111 | BANGALORE COMPLEX | 94221031 | HEAD LIGHT-LED | 48 No's | HEAD LIGHT-LED FOR KMRCL-RS (3R) PROJECT AS PER PTS GR/TD/3481
112 | BANGALORE COMPLEX | 94221032 | MARKER AND TAIL LIGHT-LED | 48 No's | MARKER AND TAIL LIGHT-LED FOR KMRCL-RS (3R) PROJECT AS PER PTS GR/TD/3481
113 | BANGALORE COMPLEX | 94221033 | FLASHER LIGHT-LED | 48 No's | FLASHER LIGHT-LED FOR KMRCL-RS (3R) PROJECT AS PER PTS GR/TD/3481
114 | BANGALORE COMPLEX | 94221034 | DRIVING CONSOLE LIGHT-LED | 48 No's | DRIVING CONSOLE LIGHT-LED FOR KMRCL-RS (3R) PROJECT AS PER PTS GR/TD/34
115 | BANGALORE COMPLEX | 94221035 | AUTO DIMMER | 144 No's | AUTODIMMER FOR KMRCL-RS (3R) PROJECT AS PER PTS GR/TD/3481
116 | BANGALORE COMPLEX | 94221036 | SENSOR | 288 No's | SENSOR FOR KMRCL-RS (3R) PROJECT AS PER PTS GR/TD/3481
117 | BANGALORE COMPLEX | 94221097 | DC-DC CONVERTER, DRIVER CONSOLE LIGHT | 48 No's | DC-DC CONVERTER FOR DRIVING CONSOLE LIGHT(110V-24V DC) FOR KMRCL-RS (3R) PROJECT AS PER PTS GR/TD/3481
118 | BANGALORE COMPLEX | 9425608701 | PROTECTION FILM 195x150x0.5T | 2448 No's | PROTECTION FILM 195x150x0.5T
119 | BANGALORE COMPLEX | 9425608702 | PROTECTION FILM 150x130x0.5T | 1728 No's | PROTECTION FILM 150x130x0.5T
120 | BANGALORE COMPLEX | 9425608703 | PROTECTION FILM 200x130x0.5T | 1152 No's | PROTECTION FILM 200x130x0.5T
121 | BANGALORE COMPLEX | 9425608704 | PROTECTION FILM 250x130x0.5T | 1056 No's | PROTECTION FILM 250x130x0.5T
122 | BANGALORE COMPLEX | 9425608705 | PROTECTION FILM 410x130x0.5T | 96 No's | PROTECTION FILM 410x130x0.5T
123 | BANGALORE COMPLEX | 9425608706 | PROTECTION FILM 720x160x0.5T | 96 No's | PROTECTION FILM 720x160x0.5T
124 | BANGALORE COMPLEX | 9425608707 | PROTECTION FILM 150x100x0.5T | 96 No's | PROTECTION FILM 150x100x0.5T
125 | BANGALORE COMPLEX | 9425608708 | PROTECTION FILM 120x40x0.5T | 288 No's | PROTECTION FILM 120x40x0.5T
126 | BANGALORE COMPLEX | 9425608709 | PROTECTION FILM 225x40x0.5T | 480 No's | PROTECTION FILM 225x40x0.5T
127 | BANGALORE COMPLEX | 9425608710 | PROTECTION FILM 350x40x0.5T | 96 No's | PROTECTION FILM 350x40x0.5T
128 | BANGALORE COMPLEX | 9425608711 | PROTECTION FILM 410x40x0.5T | 96 No's | PROTECTION FILM 410x40x0.5T
129 | BANGALORE COMPLEX | 9425608712 | PROTECTION FILM 510x150x0.5T | 96 No's | PROTECTION FILM 510x150x0.5T
130 | BANGALORE COMPLEX | 9425608713 | PROTECTION FILM 480x100x0.5T | 96 No's | PROTECTION FILM 480x100x0.5T
131 | BANGALORE COMPLEX | 9425608714 | PROTECTION FILM 480x40x0.5T | 96 No's | PROTECTION FILM 480x40x0.5T
132 | BANGALORE COMPLEX | 9425608715 | PROTECTION FILM 250x100x0.5T | 96 No's | PROTECTION FILM 250x100x0.5T
133 | BANGALORE COMPLEX | 9425608716 | PROTECTION FILM 530x40x0.5T | 96 No's | PROTECTION FILM 530x40x0.5T |  | NAME: K C SHASHIKANTH DESIGNATION: GM (R&D), BANGALORE COMPLEX, BEML LTD POST BOX-7501, NEW TIPPASANDRA BANGALORE – 560 075 e - mail: kcs@rd.beml.co.in PH: 080-2502 2786 MOB: 9731397825
134 | BANGALORE COMPLEX | 9425608717 | PROTECTION FILM 150x140x0.5T | 96 No's | PROTECTION FILM 150x140x0.5T
135 | BANGALORE COMPLEX | 9425608718 | PROTECTION FILM 300x120x0.5T | 96 No's | PROTECTION FILM 300x120x0.5T
136 | BANGALORE COMPLEX | 9425608719 | PROTECTION FILM 130x60x0.5T | 96 No's | PROTECTION FILM 130x60x0.5T
137 | BANGALORE COMPLEX | 9425608720 | PROTECTION FILM 310x40x0.5T | 96 No's | PROTECTION FILM 310x40x0.5T
138 | BANGALORE COMPLEX | 9425608721 | PROTECTION FILM 280x130x0.5T | 96 No's | PROTECTION FILM 280x130x0.5T
139 | BANGALORE COMPLEX | 9425608722 | PROTECTION FILM 240x90x0.5T | 96 No's | PROTECTION FILM 240x90x0.5T
140 | BANGALORE COMPLEX | 9425608723 | PROTECTION FILM 210x90x0.5T | 96 No's | PROTECTION FILM 210x90x0.5T
141 | BANGALORE COMPLEX | 9425608724 | PROTECTION FILM 255x25x0.5T | 96 No's | PROTECTION FILM 255x25x0.5T
142 | BANGALORE COMPLEX | 9425608725 | PROTECTION FILM 135x40x0.5T | 96 No's | PROTECTION FILM 135x40x0.5T
143 | BANGALORE COMPLEX | 9425608731 | PROTECTION FILM 220x130x0.5T | 816 No's | PROTECTION FILM 220x130x0.5T
144 | BANGALORE COMPLEX | 9425608732 | PROTECTION FILM 260x130x0.5T | 192 No's | PROTECTION FILM 260x130x0.5T
145 | BANGALORE COMPLEX | 9425608733 | PROTECTION FILM 520x130x0.5T | 96 No's | PROTECTION FILM 520x130x0.5T
146 | BANGALORE COMPLEX | 9425608734 | PROTECTION FILM 550x130x0.5T | 96 No's | PROTECTION FILM 550x130x0.5T
147 | BANGALORE COMPLEX | 9425608737 | PROTECTION FILM 300x220x0.5T | 96 No's | PROTECTION FILM 300x220x0.5T
148 | BANGALORE COMPLEX | 9425608739 | PROTECTION FILM 270x95x0.5T | 96 No's | PROTECTION FILM 270x95x0.5T
149 | BANGALORE COMPLEX | 9425608740 | PROTECTION FILM 195x190x0.5T | 96 No's | PROTECTION FILM 195x190x0.5T
150 | BANGALORE COMPLEX | 9425608741 | PROTECTION FILM 150x80x0.5T | 672 No's | PROTECTION FILM 150x80x0.5T
151 | BANGALORE COMPLEX | 9425608742 | PROTECTION FILM 215x40x0.5T | 48 No's | PROTECTION FILM 215x40x0.5T
152 | BANGALORE COMPLEX | 9425608743 | PROTECTION FILM 180x40x0.5T | 528 No's | PROTECTION FILM 180x40x0.5T
153 | BANGALORE COMPLEX | 9425608744 | PROTECTION FILM 150x120x0.5T | 192 No's | PROTECTION FILM 150x120x0.5T
154 | BANGALORE COMPLEX | 9425608745 | PROTECTION FILM 490x80x0.5T | 48 No's | PROTECTION FILM 490x80x0.5T
155 | BANGALORE COMPLEX | 9425608746 | PROTECTION FILM 465x85x0.5T | 48 No's | PROTECTION FILM 465x85x0.5T
156 | BANGALORE COMPLEX | 9425608747 | PROTECTION FILM 260x220x0.5T | 96 No's | PROTECTION FILM 260x220x0.5T
157 | BANGALORE COMPLEX | 9425608748 | PROTECTION FILM 260x80x0.5T | 48 No's | PROTECTION FILM 260x80x0.5T
158 | BANGALORE COMPLEX | 9425608750 | PROTECTION FILM 285x80x0.5T | 48 No's | PROTECTION FILM 285x80x0.5T
159 | BANGALORE COMPLEX | 9425608751 | PROTECTION FILM 285x40x0.5T | 48 No's | PROTECTION FILM 285x40x0.5T
160 | BANGALORE COMPLEX | 9425608752 | PROTECTION FILM 210x190x0.5T | 48 No's | PROTECTION FILM 210x190x0.5T
161 | BANGALORE COMPLEX | 9425608753 | PROTECTION FILM 15x115x0.5T | 576 No's | PROTECTION FILM 15x115x0.5T
162 | BANGALORE COMPLEX | 9425608754 | PROTECTION FILM 15x250x0.5T | 192 No's | PROTECTION FILM 15x250x0.5T
163 | BANGALORE COMPLEX | 9425608755 | PROTECTION FILM 15x270x0.5T | 96 No's | PROTECTION FILM 15x270x0.5T
164 | BANGALORE COMPLEX | 9425608756 | PROTECTION FILM 15x320x0.5T | 96 No's | PROTECTION FILM 15x320x0.5T
165 | BANGALORE COMPLEX | 9425608757 | PROTECTION FILM 15x390x0.5T | 192 No's | PROTECTION FILM 15x390x0.5T
166 | BANGALORE COMPLEX | 9425608758 | PROTECTION FILM 15x570x0.5T | 96 No's | PROTECTION FILM 15x570x0.5T
167 | BANGALORE COMPLEX | 9425608759 | PROTECTION FILM 20x110x0.5T | 96 No's | PROTECTION FILM 20x110x0.5T
168 | BANGALORE COMPLEX | 9425608760 | PROTECTION FILM 20x270x0.5T | 96 No's | PROTECTION FILM 20x270x0.5T |  | NAME: K C SHASHIKANTH DESIGNATION: GM (R&D), BANGALORE COMPLEX, BEML LTD POST BOX-7501, NEW TIPPASANDRA BANGALORE – 560 075 e - mail: kcs@rd.beml.co.in PH: 080-2502 2786 MOB: 9731397825
169 | BANGALORE COMPLEX | 9425608761 | PROTECTION FILM 20x440x0.5T | 96 No's | PROTECTION FILM 20x440x0.5T
170 | BANGALORE COMPLEX | 9425608762 | PROTECTION FILM 20x530x0.5T | 96 No's | PROTECTION FILM 20x530x0.5T
171 | BANGALORE COMPLEX | 9425608763 | PROTECTION FILM 45x150x0.5T | 96 No's | PROTECTION FILM 45x150x0.5T
172 | BANGALORE COMPLEX | 9425608764 | PROTECTION FILM 50x430x0.5T | 96 No's | PROTECTION FILM 50x430x0.5T
173 | BANGALORE COMPLEX | 9425608765 | PROTECTION FILM 50x330x0.5T | 96 No's | PROTECTION FILM 50x330x0.5T
174 | BANGALORE COMPLEX | 9425608766 | PROTECTION FILM 55x410x0.5T | 192 No's | PROTECTION FILM 55x410x0.5T
175 | BANGALORE COMPLEX | 9425608767 | PROTECTION FILM 60x60x0.5T | 96 No's | PROTECTION FILM 60x60x0.5T
176 | BANGALORE COMPLEX | 9425608768 | PROTECTION FILM 70x210x0.5T | 96 No's | PROTECTION FILM 70x210x0.5T
177 | BANGALORE COMPLEX | 9425608769 | PROTECTION FILM 75x300x0.5T | 96 No's | PROTECTION FILM 75x300x0.5T
178 | BANGALORE COMPLEX | 9425608770 | PROTECTION FILM 50x80x0.5T | 96 No's | PROTECTION FILM 50x80x0.5T
179 | BANGALORE COMPLEX | 9425608771 | PROTECTION FILM 90x170x0.5T | 96 No's | PROTECTION FILM 90x170x0.5T
180 | BANGALORE COMPLEX | 9425608772 | PROTECTION FILM 95x100x0.5T | 288 No's | PROTECTION FILM 95x100x0.5T
181 | BANGALORE COMPLEX | 9425608773 | PROTECTION FILM 45x250x0.5T | 96 No's | PROTECTION FILM 45x250x0.5T
182 | BANGALORE COMPLEX | 9425608774 | PROTECTION FILM 30x150x0.5T | 288 No's | PROTECTION FILM 30x150x0.5T
183 | BANGALORE COMPLEX | 9425608775 | PROTECTION FILM 20x180x0.5T | 48 No's | PROTECTION FILM 20x180x0.5T
184 | BANGALORE COMPLEX | 9425608776 | PROTECTION FILM 20x220x0.5T | 48 No's | PROTECTION FILM 20x220x0.5T
185 | BANGALORE COMPLEX | 9425608777 | PROTECTION FILM 25x80x0.5T | 96 No's | PROTECTION FILM 25x80x0.5T
186 | BANGALORE COMPLEX | 9425608778 | PROTECTION FILM 25x280x0.5T | 48 No's | PROTECTION FILM 25x280x0.5T
187 | BANGALORE COMPLEX | 9425608779 | PROTECTION FILM 30x70x0.5T | 48 No's | PROTECTION FILM 30x70x0.5T
188 | BANGALORE COMPLEX | 9425608780 | PROTECTION FILM 30x130x0.5T | 48 No's | PROTECTION FILM 30x130x0.5T
189 | BANGALORE COMPLEX | 9425608781 | PROTECTION FILM 30x260x0.5T | 48 No's | PROTECTION FILM 30x260x0.5T
190 | BANGALORE COMPLEX | 9425608782 | PROTECTION FILM 30x495x0.5T | 48 No's | PROTECTION FILM 30x495x0.5T
191 | BANGALORE COMPLEX | 9425608783 | PROTECTION FILM 30x515x0.5T | 48 No's | PROTECTION FILM 30x515x0.5T
192 | BANGALORE COMPLEX | 9425608784 | PROTECTION FILM 60x260x0.5T | 48 No's | PROTECTION FILM 60x260x0.5T
193 | BANGALORE COMPLEX | 9425608785 | PROTECTION FILM 70x130x0.5T | 48 No's | PROTECTION FILM 70x130x0.5T
194 | BANGALORE COMPLEX | 9425608786 | PROTECTION FILM 70x150x0.5T | 96 No's | PROTECTION FILM 70x150x0.5T
195 | BANGALORE COMPLEX | 9425608787 | PROTECTION FILM 70x260x0.5T | 48 No's | PROTECTION FILM 70x260x0.5T
196 | BANGALORE COMPLEX | 9425608788 | PROTECTION FILM 145x220x0.5T | 48 No's | PROTECTION FILM 145x220x0.5T
197 | BANGALORE COMPLEX | 9425608789 | PROTECTION FILM 95x100x0.5T | 48 No's | PROTECTION FILM 95x100x0.5T
198 | BANGALORE COMPLEX | 9425608790 | PROTECTION FILM 30x320x0.5T | 48 No's | PROTECTION FILM 30x320x0.5T
199 | BANGALORE COMPLEX | 9425608791 | PROTECTION FILM 50x150x0.5T | 48 No's | PROTECTION FILM 50x150x0.5T
200 | BANGALORE COMPLEX | 9425608792 | PROTECTION FILM 60x150x0.5T | 48 No's | PROTECTION FILM 60x150x0.5T
201 | BANGALORE COMPLEX | 9425640127 | PROTECTION FILM 0.5T | 96 No's | PROTECTION FILM 0.5T TO DWG NO 94256401
202 | BANGALORE COMPLEX | 9425640128 | PROTECTION FILM 0.5T | 96 No's | PROTECTION FILM 0.5T TO DWG NO 94256401
203 | BANGALORE COMPLEX | 9425640129 | PROTECTION FILM 0.5T | 96 No's | PROTECTION FILM 0.5T TO DWG NO 94256401
204 | BANGALORE COMPLEX | 9425670022 | PROTECTION FILM 0.5T | 96 No's | PROTECTION FILM 0.5T TO DWG NO 94256700
205 | BANGALORE COMPLEX | 9425670120 | PROTECTION FILM 0.5T | 48 No's | PROTECTION FILM 0.5T TO DWG NO 94256701
206 | BANGALORE COMPLEX | 9425670121 | PROTECTION FILM 0.5T | 144 No's | PROTECTION FILM 0.5T TO DWG NO 94256701
207 | BANGALORE COMPLEX | 9425670122 | PROTECTION FILM 0.5T | 48 No's | PROTECTION FILM 0.5T TO DWG NO 94256701
208 | BANGALORE COMPLEX | 9425670123 | PROTECTION FILM 0.5T | 48 No's | PROTECTION FILM 0.5T TO DWG NO 94256701
209 | BANGALORE COMPLEX | 9425670124 | PROTECTION FILM 0.5T | 48 No's | PROTECTION FILM 0.5T TO DWG NO 94256701
210 | BANGALORE COMPLEX | 94221802 | 1.5 Sqmm CABLE, 750V/1300V | 2169120 Mtrs | HALOGEN FREE, THIN WALL 600V/1000V SINGLE CONDUCTOR 1.5 Sqmm CABLE. |  | NAME: K C SHASHIKANTH DESIGNATION: GM (R&D), BANGALORE COMPLEX, BEML LTD POST BOX-7501, NEW TIPPASANDRA BANGALORE – 560 075 e - mail: kcs@rd.beml.co.in PH: 080-2502 2786 MOB: 9731397825
211 | BANGALORE COMPLEX | 94221803 | 2.5 Sqmm CABLE, 750V/1300V | 79584 Mtrs | HALOGEN FREE, THIN WALL 600V/1000V SINGLE CONDUCTOR 2.5 Sqmm CABLE.
212 | BANGALORE COMPLEX | 94221804 | 1.5 Sqmm (2 X1.5) CABLE W/O SHIELD 750/1300V | 72576 Mtrs | HALOGEN FREE, THIN WALL 600/1000V TWO CONDUCTORS 1.5 Sqmm (2 X1.5) CABLE WITHOUT SHIELD.
213 | BANGALORE COMPLEX | 94221805 | 2x1.0/1.2 Sqmm CABLE SHIELDED, 750/1300V 105°C. | 323712 Mtrs | TWO CONDUCTORS’ CABLE (2X1.0/1.2Sqmm), HALOGEN FREE INSULATION, SHIELDED AND HALOGEN FREE JACKETED, 600/1000V 105°C.
214 | BANGALORE COMPLEX | 94221806 | 3x0.5 Sqmm CABLE SHIELDED, 750/1300V 105°C. | 25248 Mtrs | THREE CONDUCTORS’ CABLE (3X0.5Sqmm), HALOGEN FREE INSULATION, SHIELDED AND HALOGEN FREE JACKETED, 600/1000V 105°C.
215 | BANGALORE COMPLEX | 94221807 | 3x1.0/1.2 Sqmm CABLE SHIELDED, 750/1300V 105°C. | 90048 Mtrs | THREE CONDUCTORS’ CABLE (3X1.0/1.2Sqmm), HALOGEN FREE INSULATION, SHIELD ED AND HALOGEN FREE JACKETED, 600/1000V 105°C.
216 | BANGALORE COMPLEX | 94221808 | 4x1.0/1.2 Sqmm CABLE SHIELDED, 750/1300V 105°C. | 6240 Mtrs | FOUR CONDUCTOR CABLE (4X1.0/1.2MM2), HALOGEN FREE INSULATION, SHIELDED AND HALOGEN FREE JACKETED, 600/1000V 105°C.
217 | BANGALORE COMPLEX | 94221809 | 6 Sqmm, 600/1000V POWER CABLE | 34464 Mtrs | 6MM2, 600/1000V HALOGEN FREE POWER CABLE.
218 | BANGALORE COMPLEX | 94221811 | 16 Sqmm, 600/1000V POWER CABLE | 49104 Mtrs | 16 Sqmm, 600/1000V HALOGEN FREE POWER CABLE
219 | BANGALORE COMPLEX | 94221812 | 35 Sqmm, 600/1000V POWER CABLE | 36768 Mtrs | 35 Sqmm, 600/1000V HALOGEN FREE POWER CABLE.
220 | BANGALORE COMPLEX | 94221813 | 50 Sqmm, 600/1000V POWER CABLE | 9504 Mtrs | 50 Sqmm600/1000V HALOGEN FREE POWER CABLE.
221 | BANGALORE COMPLEX | 94221814 | 70 Sqmm, 600/1000V POWER CABLE | 8256 Mtrs | 70 Sqmm, 600/1000V HALOGEN FREE POWER CABLE.
222 | BANGALORE COMPLEX | 94221815 | 95 Sqmm, 600/1000V POWER CABLE | 14160 Mtrs | 95 Sqmm, 600/1000V HALOGEN FREE POWER CABLE.
223 | BANGALORE COMPLEX | 94221816 | 6 Sqmm, 1800/3000V, HV POWER CABLE | 2688 Mtrs | 6 Sqmm, 1800/3000V HALOGEN FREE HIGH VOLTAGE POWER CABLE.
224 | BANGALORE COMPLEX | 94221817 | 35 Sqmm,1800/3000V, HV POWER CABLE | 5472 Mtrs | 35 Sqmm,1800/3000V HALOGEN FREE HIGH VOLTAGE POWER CABLE.
225 | BANGALORE COMPLEX | 94221818 | 70 Sqmm,1800/3000V, HV POWER CABLE | 3504 Mtrs | 70 Sqmm, 1800/3000V HALOGEN FREE HIGH VOLTAGE POWER CABLE.
226 | BANGALORE COMPLEX | 94221819 | 95 Sqmm, 1800/3000V, HV POWER CABLE | 14592 Mtrs | 95 Sqmm, 1800/3000V HALOGEN FREE HIGH VOLTAGE POWER CABLE.
227 | BANGALORE COMPLEX | 94221820 | 150 Sqmm, 1800/3000V, HV POWER CABLE | 3168 Mtrs | 150 Sqmm, 1800/3000V HALOGEN FREE HIGH VOLTAGE POWER CABLE.
228 | BANGALORE COMPLEX | 94221821 | 185 Sqmm, 1800/3000V, HV POWER CABLE | 15984 Mtrs | 185 Sqmm, 1800/3000V HALOGEN FREE HIGH VOLTAGE POWER CABLE.
229 | BANGALORE COMPLEX | 94221822 | 185 Sqmm, 1800/3000V, HV POWER CABLE FLEXIBLE | 8544 Mtrs | 185 Sqmm, 1800/3000V, HALOGEN FREE HIGH VOLTAGE POWER CABLE FLEXIBLE.
230 | BANGALORE COMPLEX | 94221823 | 2*1.5 Sqmm FIRE RESISTANCE CABLE, SHIELDED | 100032 Mtrs | FIRE RESISTANCE TWO CONDUCTORS SHIELDED AND JACKETED CABLE (2*1.5Sqmm)
231 | BANGALORE COMPLEX | 94221825 | 100 ohm CAT 5e 4X AWG 22/7 WITH FOAM | 42720 Mtrs | 120 ohm MVB BLACK CABLE ( 2 x 0.5 mm² + 1 x 0.5 mm² RED, BLUE, BLACK)
232 | BANGALORE COMPLEX | 94221826 | 120 Ohm MVB Cable | 8640 Mtrs | 100 Ohm CAT 5e 4xAWG 22/7 WITH FOAM.
233 | BANGALORE COMPLEX | 94216107 | FLOOR BOARD-1 | 288 No's | FLOOR BOARD - 1 TO DRAWING No. 942-16107 AND CONFORMING TO PTS DOC. No GR/TD/3428 |  | NAME: K C SHASHIKANTH DESIGNATION: GM (R&D), BANGALORE COMPLEX, BEML LTD POST BOX-7501, NEW TIPPASANDRA BANGALORE – 560 075 e - mail: kcs@rd.beml.co.in PH: 080-2502 2786 MOB: 9731397825
234 | BANGALORE COMPLEX | 94216108 | FLOOR BOARD-2 | 392 No's | FLOOR BOARD - 2 TO DRAWING No. 942-16108 AND CONFORMING TO PTS DOC. No.GR/TD/3428
235 | BANGALORE COMPLEX | 94216109 | FLOOR BOARD-3 | 48 No's | FLOOR BOARD - 3 TO DRAWING No. 942-16109 AND CONFORMING TO PTS DOC. No.GR/TD/3428
236 | BANGALORE COMPLEX | 94216110 | FLOOR BOARD-4 | 48 No's | FLOOR BOARD - 4 TO DRAWING No. 942-16110 AND CONFORMING TO PTS DOC. No.GR/TD/3428
237 | BANGALORE COMPLEX | 94216111 | FLOOR BOARD-5 | 288 No's | FLOOR BOARD - 5 TO DRAWING No. 942-16111 AND CONFORMING TO PTS DOC. No.GR/TD/3428
238 | BANGALORE COMPLEX | 94216112 | FLOOR BOARD-6 | 144 No's | FLOOR BOARD - 6 TO DRAWING No. 942-16112 AND CONFORMING TO PTS DOC. No.GR/TD/3428
239 | BANGALORE COMPLEX | 94216113 | FLOOR BOARD-7 | 144 No's | FLOOR BOARD - 7 TO DRAWING No. 942-16113 AND CONFORMING TO PTS DOC. No.GR/TD/3428
240 | BANGALORE COMPLEX | 94216114 | FLOOR BOARD-8 | 144 No's | FLOOR BOARD - 8 TO DRAWING No. 942-16114 AND CONFORMING TO PTS DOC. No.GR/TD/3428
241 | BANGALORE COMPLEX | 94216115 | FLOOR BOARD-9 | 288 No's | FLOOR BOARD - 9 TO DRAWING No. 942-16115 AND CONFORMING TO PTS DOC. No.GR/TD/3428
242 | BANGALORE COMPLEX | 94216116 | FLOOR BOARD-10 | 48 No's | FLOOR BOARD - 10 TO DRAWING No. 942-16116 AND CONFORMING TO PTS DOC. No. GR/TD/3428
243 | BANGALORE COMPLEX | 94216117 | FLOOR BOARD-11 | 288 No's | FLOOR BOARD - 11 TO DRAWING No. 942-16117 AND CONFORMING TO PTS DOC. No. GR/TD/3428
244 | BANGALORE COMPLEX | 94216118 | FLOOR BOARD-12 | 48 No's | FLOOR BOARD - 12 TO DRAWING No. 942-16118 AND CONFORMING TO PTS DOC. No.GR/TD/3428
245 | BANGALORE COMPLEX | 94216119 | FLOOR BOARD-12 | 96 No's | FLOOR BOARD - 13 TO DRAWING No. 942-16119 AND CONFORMING TO PTS DOC. No.GR/TD/3428
246 | BANGALORE COMPLEX | 94216120 | FLOOR BOARD-14 | 96 No's | FLOOR BOARD - 14 TO DRAWING No. 942-16120 AND CONFORMING TO PTS DOC. No.GR/TD/3428
247 | BANGALORE COMPLEX | 94216121 | FLOOR BOARD-15 | 48 No's | FLOOR BOARD - 15 TO DRAWING No. 942-16121 AND CONFORMING TO PTS DOC. No.GR/TD/3428
248 | BANGALORE COMPLEX | 94216139 | Floor Covering Wheelchair | 48 No's | FLOOR COVERING WHEELCHAIR TO DRAWING No. 942-16139.
249 | BANGALORE COMPLEX | R307495003 | Floor covering-2.5mmthk X 2metre width X 21metre Roll | 288 No's | FLOOR COVERING-2.5mm THK x 2m WIDTH x 21m ROLL, TRAVELLER CLASSIC R15 PALLADIUM 8805 AND CONFIRMING TO PTS DOC. No. GR/TD/3531.
250 | BANGALORE COMPLEX | R607917100 | Floor Covering Joint Welding Rod | 3456 No's | FLOOR COVERING JOINT WELDING ROD - Ø5mm x 100m ROLL, WELDING ROD CR 50 & COLOUR MATCHING WITH THE FLOOR COVERING COLOUR PALLADIUM 8805.
251 | BANGALORE COMPLEX | 942161031 | FLOOR PACKING1-THK2MM x W38MM x L1480MM | 1440 No's | FLOOR PACKING-1 TO DRAWING No. 942-16103 AND CONFORMING TO PTS DOC. NO. GR/TD/1766
252 | BANGALORE COMPLEX | 942161032 | FLOOR PACKING2-THK2MM x W61MM x L1648MM | 1440 No's | FLOOR PACKING-2 TO DRAWING No. 942-16103 AND CONFORMING TO PTS DOC. NO. GR/TD/1766
253 | BANGALORE COMPLEX | 942161033 | FLOOR PACKING3-THK2MM x W40MM x L500MM | 5760 No's | FLOOR PACKING-3 TO DRAWING No. 942-16103 AND CONFORMING TO PTS DOC. NO. GR/TD/1766
254 | BANGALORE COMPLEX | 942161034 | FLOOR PACKING4-THK1MM x W35MM x L1420MM | 6912 No's | FLOOR PACKING-4 TO DRAWING No. 942-16103 AND CONFORMING TO PT S DOC. NO. GR/TD/1766
255 | BANGALORE COMPLEX | 942161035 | FLOOR PACKING5-THK3MM x W20MM x L40MM | 41472 No's | FLOOR PACKING-5 TO DRAWING No. 942-16103 AND CONFORMING TO PTS DOC. NO.GR/TD/1766
256 | BANGALORE COMPLEX | 942161036 | FLOOR PACKING6-THK2MM x W40MM x L40MM | 48384 No's | FLOOR PACKING-6 TO DRAWING No. 942-16103 AND CONFORMING TO PTS DOC. NO.GR/TD/1766
257 | BANGALORE COMPLEX | 90960306 | GUIDE PACKING (18A) | 3456 No's | GUIDE PACKING 18A TO DWG NO. 90960306 |  | NAME: K C SHASHIKANTH DESIGNATION: GM (R&D), BANGALORE COMPLEX, BEML LTD POST BOX-7501, NEW TIPPASANDRA BANGALORE – 560 075 e - mail: kcs@rd.beml.co.in PH: 080-2502 2786 MOB: 9731397825
258 | BANGALORE COMPLEX | 94260142 | GUIDE PACKING (10AX10A) | 576 No's | GIUDE PACKING (10Ax10A) TO DWG NO 94260142
259 | BANGALORE COMPLEX | 94260304 | PACKING RUBBER-EPDM | 14976 No's | PACKING RUBBER TO DRWG NO : 94260304
260 | BANGALORE COMPLEX | 94260305 | PACKING RUBBER-EPDM | 13824 No's | PACKING RUBBER TO DRWG NO : 94260305
261 | BANGALORE COMPLEX | 90956582 | PACKING | 864 No's | PACKING TO DRG NO,909 56582
262 | BANGALORE COMPLEX | 94250126 | PACKING | 2901 No's | PACKING TO DRG No. 94250126
263 | BANGALORE COMPLEX | 94250129 | PACKING-ETU | 6994 No's | PACKING-ETU TO DRG No. 94250129
264 | BANGALORE COMPLEX | 94250130 | PACKING-PIB | 10491 No's | PACKING-PIB TO DRG No. 94250130
265 | BANGALORE COMPLEX | 94250131 | PACKING-SOCKET | 2901 No's | PACKING-SOCKET TO DRG No. 94250131
266 | BANGALORE COMPLEX | 94256150 | PACKING | 3480 mtrs | PACKING TO DRG No. 94256150
267 | BANGALORE COMPLEX | 94256173 | PACKING T2, W 30mm, L 1000mm | 9860 mtrs | PACKING T2, W 30mm, L 1000mm TO DRG NO. 94256173
268 | BANGALORE COMPLEX | 94256174 | PACKING T2, W 50mm, L 1000mm | 797.5 mtrs | PACKING T2, W 50mm, L 1000mm TO DRG NO. 94256174
269 | BANGALORE COMPLEX | 94256175 | PACKING T2, W 60mm, L 1000mm | 217.5 mtrs | PACKING T2, W 60mm, L 1000mm TO DRG NO. 94256175
270 | BANGALORE COMPLEX | 94256176 | PACKING T2, W 80mm, L 1000mm | 568145 mtrs | PACKING T2, W 80mm, L 1000mm TO DRG NO. 94256176
271 | BANGALORE COMPLEX | 94256177 | PACKING T4, W 30mm, L 1000mm | 268145 mtrs | PACKING T4, W 30mm, L 1000mm TO DRG NO. 94256177
272 | BANGALORE COMPLEX | 94256178 | PACKING T4, W 60mm, L 1000mm | 72.5 mtrs | PACKING T4, W 60mm, L 1000mm TO DRG NO. 94256178
273 | BANGALORE COMPLEX | 94256179 | PACKING T4, W 80mm, L 1000mm | 9280 mtrs | PACKING T4, W 80mm, L 1000mm TO DRG NO. 94256179
274 | BANGALORE COMPLEX | 94256180 | PACKING T5, W 30mm, L 1000mm | 2030 mtrs | PACKING T5, W 30mm, L 1000mm TO DRG NO. 94256180
275 | BANGALORE COMPLEX | 94256181 | PACKING T5, W 60mm, L 1000mm | 73 mtrs | PACKING T5, W 60mm, L 1000mm TO DRG NO. 94256181
276 | BANGALORE COMPLEX | 94256182 | PACKING T1, W 80mm, L 1000mm | 1740 Mtrs | PACKING T1, W 80mm, L 1000mm TO DRG NO. 94256182 |  | NAME: K C SHASHIKANTH DESIGNATION: GM (R&D), BANGALORE COMPLEX, BEML LTD POST BOX-7501, NEW TIPPASANDRA BANGALORE – 560 075 e - mail: kcs@rd.beml.co.in PH: 080-2502 2786 MOB: 9731397825
277 | BANGALORE COMPLEX | 94219316 | PACKING EPDM 3MM THKx30MMx2000MM | 13989 No's | PACKING EPDM 3MM THKx30MMx2000MM TO DRAWING NO 94219316
278 | BANGALORE COMPLEX | 94219317 | PACKING EPDM 2MM THKx30MMx2000MM | 13989 No's | PACKING EPDM 2MM THKx30MMx2000MM TO DRAWING NO 94219317
279 | BANGALORE COMPLEX | 94219319 | PACKING EPDM 5MM THKx40MMx50MM | 13094 No's | PACKING EPDM 5MM THKx40MMx50MM TO DRAWING NO 94219319
280 | BANGALORE COMPLEX | 94219365 | PAD PACKING EPDM 16MM THKx15MMx80MM | 30240 No's | PAD, PACKING TO DRAWING NO 94219365
281 | BANGALORE COMPLEX | 94219368 | PAD PACKING SILICON 1MM THKx30MMx36MM | 37872 No's | PAD, PACKING TO DRAWING NO 94219368
282 | BANGALORE COMPLEX | 9421931801 | PACKING SILICON 5MM THKx30MMx60MM | 48322 No's | PACKING SILICON 5MM THK TO DRAWING NO 9421931801
283 | BANGALORE COMPLEX | 9421931802 | PACKING SILICON 3MM THKx30MMx60MM | 61179 No's | PACKING SILICON 3MM THK TO DRAWING NO 9421931802
284 | BANGALORE COMPLEX | 9421932501 | PACKING SILICON 3MM THKx30MMx100MM | 8702 No's | PACKING SILICON 3MM THKx30MMx100MM TO DRAWING NO 9421932501
285 | BANGALORE COMPLEX | 9421932502 | PACKING SILICON 3MM THKx30MMx90MM | 8702 No's | PACKING SILICON 3MM THKx30MMx90MM TO DRAWING NO 9421932502
286 | BANGALORE COMPLEX | 9421932503 | PACKING SILICON 3MM THKx30MMx140MM | 11602 No's | PACKING SILICON 3MM THKx30MMx140MM TO DRAWING NO 9421932503
287 | BANGALORE COMPLEX | 9421932504 | PACKING SILICON 3MM THKx30MMx80MM | 2901 No's | PACKING SILICON 3MM THKx30MMx80MM TO DRAWING NO 9421932504
288 | BANGALORE COMPLEX | 9421932505 | PACKING SILICON 3MM THKx25MMx80MM | 2901 No's | PACKING SILICON 3MM THKx25MMx80MM TO DRAWING NO 9421932505
289 | BANGALORE COMPLEX | 9421932506 | PACKING SILICON 3MM THKx30MMx190MM | 5801 No's | PACKING SILICON 3MM THKx30MMx190MM TO DRAWING NO 9421932506
290 | BANGALORE COMPLEX | 9421932507 | PACKING SILICON 3MM THKx30MMx40MM | 2901 No's | PACKING SILICON 3MM THKx30MMx40MM TO DRAWING NO 9421932507
291 | BANGALORE COMPLEX | 9421932508 | PACKING SILICON 3MM THKx30MMx40MM | 8702 No's | PACKING SILICON 3MM THKx30MMx40MM TO DRAWING NO 9421932508
292 | BANGALORE COMPLEX | 9421932509 | PACKING SILICON 2MM THKx30MMx40MM | 2901 No's | PACKING SILICON 2MM THKx30MMx40MM TO DRAWING NO 9421932509
293 | BANGALORE COMPLEX | 9421932510 | PACKING SILICON 3MM THKx30MMx20MM | 5801 No's | PACKING SILICON 3MM THKx30MMx20MM TO DRAWING NO 9421932510
294 | BANGALORE COMPLEX | 94214102 | RUBBER STOP | 298 No's | RUBBER, STOP TO LATEST DRG NO. 94214102 |  | NAME: K C SHASHIKANTH DESIGNATION: GM (R&D), BANGALORE COMPLEX, BEML LTD POST BOX-7501, NEW TIPPASANDRA BANGALORE – 560 075 e - mail: kcs@rd.beml.co.in PH: 080-2502 2786 MOB: 9731397825
295 | BANGALORE COMPLEX | 94214105 | STOPPER RUBBER | 1193 No's | STOPPER, RUBBER TO LATEST DRG NO. 94214105
296 | BANGALORE COMPLEX | 94218110 | RUBBER PROFILE WEATHER STRIP L6200MM | 298 No's | RUBBER PROFILE WEATHER STRIP TO DRAWING NO 94218110
297 | BANGALORE COMPLEX | 942231071 | SEAT RUBBER PROFILE-A | 16293 No's | SEAT RUBBER PROFILE-A TO DRAWING NO. 942-23107-1
298 | BANGALORE COMPLEX | 942231072 | SEAT RUBBER PROFILE-A | 13392 No's | SEAT RUBBER PROFILE-A TO DRAWING NO. 942-23107-2
299 | BANGALORE COMPLEX | 942231073 | SEAT RUBBER PROFILE-A | 6398 No's | SEAT RUBBER PROFILE-A TO DRAWING NO. 942-23107-3
300 | BANGALORE COMPLEX | 942231191 | SEAT RUBBER PROFILE-C | 4947 No's | SEAT RUBBER PROFILE-C TO DRAWING NO. 942-23119-1
301 | BANGALORE COMPLEX | 942231192 | SEAT RUBBER PROFILE-C | 2901 No's | SEAT RUBBER PROFILE-C TO DRAWING NO. 942-23119-2
302 | BANGALORE COMPLEX | 942231193 | SEAT RUBBER PROFILE-C | 298 No's | SEAT RUBBER PROFILE-C TO DRAWING NO. 942-23119-3
303 | BANGALORE COMPLEX | 9421935607 | RUBBER SEAL PROFILE 7 | 298 No's | RUBBER, SEAL, PROFILE TO DRAWING NO 9421935607
304 | BANGALORE COMPLEX | 9421935608 | RUBBER SEAL PROFILE 8 | 298 No's | RUBBER, SEAL, PROFILE TO DRAWING NO 9421935608
305 | BANGALORE COMPLEX | 9421935609 | RUBBER SEAL PROFILE 9 | 298 No's | RUBBER, SEAL, PROFILE TO DRAWING NO 9421935609
306 | BANGALORE COMPLEX | 9421935610 | RUBBER SEAL PROFILE 10 | 298 No's | RUBBER, SEAL, PROFILE TO DRAWING NO 9421935610
307 | BANGALORE COMPLEX | 9422214201 | RUBBER SEAL | 298 No's | RUBBER SEAL TO LATEST DRAWING 9422214201
308 | BANGALORE COMPLEX | 9422214202 | RUBBER SEAL | 3795 No's | RUBBER SEAL TO LATEST DRAWING 9422214202
309 | BANGALORE COMPLEX | 9422214203 | RUBBER SEAL | 298 No's | RUBBER SEAL TO LATEST DRAWING 9422214203
310 | BANGALORE COMPLEX | 9422214204 | RUBBER SEAL | 298 No's | RUBBER SEAL TO LATEST DRAWING 9422214204
311 | BANGALORE COMPLEX | 9422214205 | RUBBER SEAL | 1749 No's | RUBBER SEAL TO LATEST DRAWING 9422214205
312 | BANGALORE COMPLEX | 9422214206 | RUBBER SEAL | 298 No's | RUBBER SEAL TO LATEST DRAWING 9422214206
313 | BANGALORE COMPLEX | 9422214207 | RUBBER SEAL | 1450 No's | RUBBER SEAL TO LATEST DRAWING 9422214207
314 | BANGALORE COMPLEX | 9422214208 | RUBBER SEAL | 1450 No's | RUBBER SEAL TO LATEST DRAWING 9422214208
315 | BANGALORE COMPLEX | 9422214209 | RUBBER SEAL | 576 No's | RUBBER SEAL TO LATEST DRAWING 9422214209
316 | BANGALORE COMPLEX | 9422214211 | RUBBER SEAL | 298 No's | RUBBER SEAL TO LATEST DRAWING 9422214211
317 | BANGALORE COMPLEX | 9422214212 | RUBBER SEAL | 298 No's | RUBBER SEAL TO LATEST DRAWING 9422214212
318 | BANGALORE COMPLEX | 9422214213 | RUBBER SEAL | 3497 No's | RUBBER SEAL TO LATEST DRAWING 9422214213
319 | BANGALORE COMPLEX | 94256149 | PROTECTIVE RUBBER | 3480 Mtrs | RUBBER PROTECTIVE TO DRG No. 94256149
320 | BANGALORE COMPLEX | 94219320 | RUBBER PROFILE-C SILICON L=90MM | 26229 No's | RUBBER, PROFILE-C SILICON L=90MM TO DRAWING NO 94219320
321 | BANGALORE COMPLEX | 9421935601 | RUBBER SEAL PROFILE 1 | 1450 No's | RUBBER, SEAL, PROFILE TO DRAWING NO 9421935601
322 | BANGALORE COMPLEX | 9421935602 | RUBBER SEAL PROFILE 2 | 1450 No's | RUBBER, SEAL, PROFILE TO DRAWING NO 9421935602
323 | BANGALORE COMPLEX | 9421935603 | RUBBER SEAL PROFILE 3 | 1450 No's | RUBBER, SEAL, PROFILE TO DRAWING NO 9421935603
324 | BANGALORE COMPLEX | 9421935604 | RUBBER SEAL PROFILE 4 | 1450 No's | RUBBER, SEAL, PROFILE TO DRAWING NO 9421935604
325 | BANGALORE COMPLEX | 9421935605 | RUBBER SEAL PROFILE 5 | 1749 No's | RUBBER, SEAL, PROFILE TO DRAWING NO 9421935605
326 | BANGALORE COMPLEX | 9421935606 | RUBBER SEAL PROFILE 6 | 1749 No's | RUBBER, SEAL, PROFILE TO DRAWING NO 9421935606
327 | BANGALORE COMPLEX | 9422214210 | RUBBER SEAL | 1749 No's | RUBBER, SEAL TO DRAWING NO 9422214210
328 | BANGALORE COMPLEX | 94223109 | SEAT PACKING | 3199 No's | SEAT PACKING-2 TO DRAWING NO. 942-23109
329 | BANGALORE COMPLEX | 94229155 | PACKING, STOPPER | 13094 No's | PACKING STOPPER TO DRAWING No. 942-29155 AND CONFORMING TO PTS DOC. NO.GR/TD/1766
330 | BANGALORE COMPLEX | 94260143 | GUIDE PACKING (10AX10AX10AX10A) | 144 No's | GIUDE PACKING (10Ax10Ax10Ax10A) TO DWG NO 94260143
331 | BANGALORE COMPLEX | 94260144 | GUIDE PACKING (10AX10AX22A) | 144 No's | GIUDE PACKING (10Ax10Ax22A) TO DWG NO 94260144
332 | BANGALORE COMPLEX | 94260145 | GUIDE PACKING (18AX10AX22A) | 144 No's | GIUDE PACKING (18Ax10Ax22A) TO DWG NO 94260145
333 | BANGALORE COMPLEX | 94260146 | GUIDE PACKING (10AX22AX22A) | 144 No's | GIUDE PACKING (10Ax22Ax22A) TO DWG NO 94260146
334 | BANGALORE COMPLEX | 94218010 | CAB MASK ASSEMBLY | 48 No's | CAB MASK ASSY TO LATEST DRG NO 94218010.