## EOI-MAKE-II PHASE-II
ANNEXURE-4
LIST OF ITEMS FOR DEVELOPMENT UNDER MAKE-II PROCEDURE -(PHASE-2)
Cumulative Sl No. | Division | Part no | Description | Approximate Annual requirement | UoM | Brief spec | Photograph | Remarks | Value in Rs Lakhs | Contact Details
335 | EARTH MOVERS | 452FD91003 | MAGNET ASSY M1 | 15 | Nos | Magnet assembly used in motor grader final drive assembly, it helps in preventing the entry of debris and metal particles in bearings and seals and enhancing the life of assembly.Rated flow: 63 L/min, Filtration size: 149 micron, max flow rate: 75 L/min, max oi temp: 120ᵒC, Min Oil temp: -50ᵒC |  | Magnet assembly used in motor grader final drive assembly, it helps in preventing the entry of debris and metal particles in bearings and seals and enhancing the life of assembly |  | Name : Sekar.V Designation: CGM (R&D) R & D Complex BEML Ltd, BEML Nagar Kolar Gold Fields - 563 115 e - mail: g@beml.co.in Ph : 08153 262 124 Mob: 97409 56244
336 | EARTH MOVERS | 452FD11015 | SPRING M1 | 15 | Nos | Spring is assisting the Magnet Strainer seat properly in the assembly.Coil Dia:3.2mm, total no of winding: 5, Effective no of windings: 3 winding direction: clock wise, free height: 57mm, load: 13.8Kg, height: 37mm |  | Spring is assisting the Magnet Strainer seat properly in the assembly
337 | EARTH MOVERS | 116BR91568 | LINING | 300 | Nos | Brake linings are often also called brake pads, and are a critical component of a braking systems. These are the materials which comes in contact with the outer drum of the steering clutch/rotor in order to slow them down. Brake lining is attached to metal backing such as a brake shoe, usually with heat resistant rivets or joints. |  | Brake linings are often also called brake pads, and are a critical component of a braking systems. These are the materials which comes in contact with the outer drum of the steering clutch/rotor in order to slow them down. Brake lining is attached to metal backing such as a brake shoe, usually with heat resistant rivets or joints.
338 | EARTH MOVERS | 125BR92085 | LINING | 330 | Nos | Brake linings are often also called brake pads, and are a critical component of a braking systems. These are the materials which comes in contact with the outer drum of the steering clutch/rotor in order to slow them down. Brake lining is attached to metal backing such as a brake shoe, usually with heat resistant rivets or joints. |  | Brake linings are often also called brake pads, and are a critical component of a braking systems. These are the materials which comes in contact with the outer drum of the steering clutch/rotor in order to slow them down. Brake lining is attached to metal backing such as a brake shoe, usually with heat resistant rivets or joints.
339 | EARTH MOVERS | 125BR92093 | LINING | 500 | Nos | Brake linings are often also called brake pads, and are a critical component of a braking systems. These are the materials which comes in contact with the outer drum of the steering clutch/rotor in order to slow them down. Brake lining is attached to metal backing such as a brake shoe, usually with heat resistant rivets or joints. |  | Brake linings are often also called brake pads, and are a critical component of a braking systems. These are the materials which comes in contact with the outer drum of the steering clutch/rotor in order to slow them down. Brake lining is attached to metal backing such as a brake shoe, usually with heat resistant rivets or joints.
340 | EARTH MOVERS | 130CS92769 | SEAL RING | 200 | Nos | Seal Ring is made of Polytetrafluroethylen (PTFE) and its used in bevel gear shaft of 420 hp Engine . Main function of the seal ring is provided sealing of steering oil between rotating shaft and fixed collar there by ensuring the proper functioning of steering system. |  | Seal Ring is made of Polytetrafluroethylen (PTFE) and its used in bevel gear shaft of 420 hp Engine . Main function of the seal ring is provided sealing of steering oil between rotating shaft and fixed collar there by ensuring the proper functioning of steering system.
341 | EARTH MOVERS | 130CT21199 | SPACER | 25000 | Nos | This Spacer is an iron type sintered thrust rings applicable to Sealed type Track link (SALT type).This thrust rings hould have an oil bearing quality . This part should be carburised and hardened and tempered to achieve the mechanical properties. 1. DESCRIPTION : SPACER 2. CHEMICAL COMPOSITION: (Weight %) C = 0.5-0.8, Cu= 1.0 - 2.0,Ni= 1.0 to 3.0,Mo=0.2 to 1.0,Fe=Remaining. 3. Mechanical properties :Density: 6.7 to 7.2 g/cm3 , Hardness: 36 to 45 HRC, Tensile strength: 70 to 85 kg/mm2 ,Transverse breaking:min 100 kg/mm2 , Impact strength: min 0.6 kg-m/cm2 , Squeezing test strength: min 105 kg/mm2, Percentage of oil contain: min 5 In volume, Compressive strength : min 120 kg/mm2,Warpage : max 0.2 mm, Surface roughness: max 10. |  | This Spacer is an iron type sintered thrust rings applicable to Sealed type Track link (SALT type).This thrust rings hould have an oil bearing quality . This part should be carburised and hardened and tempered to achieve the mechanical properties. |  | Name : Sekar.V Designation: CGM (R&D) R & D Complex BEML Ltd, BEML Nagar Kolar Gold Fields - 563 115 e - mail: g@beml.co.in Ph : 08153 262 124 Mob: 97409 56244
342 | EARTH MOVERS | 130BR93299 | LINING | 400 | Nos | Brake linings are often also called brake pads, and are a critical component of a braking systems. These are the materials which comes in contact with the outer drum of the steering clutch/rotor in order to slow them down. Brake lining is attached to metal backing such as a brake shoe, usually with heat resistant rivets or joints. |  | Brake linings are often also called brake pads, and are a critical component of a braking systems. These are the materials which comes in contact with the outer drum of the steering clutch/rotor in order to slow them down. Brake lining is attached to metal backing such as a brake shoe, usually with heat resistant rivets or joints.
343 | EARTH MOVERS | 451TM13757 | WASHER | 400 | Nos | Thrust Washers used in carrier to with stand axial thrust and there by protecting the transmission assembly Thickness : 2 +/- 0.5mm, Material: PBP-1H., OD: 60mm, |  | Thrust Washers used in carrier to with stand axial thrust and there by protecting the transmission assembly
344 | EARTH MOVERS | . 182EG80053 | SPEED SENSOR | 25 | Nos | The speed sensor works on Magnetic pickup principle and generates frequency signal depending on engine flywheel teeth. 1. Principle : Magnetic pickup 2. Output voltage : 1.0 V p-p Min 3. Resistance : 600 Ω 4. Operating temperature : -50ᵒC to +120ᵒC 5. Vibration : 15G (5Hz - 200Hz) 6. Mounting details : M22X1.5 7. Shock : 100G (20ms Max) |  | The speed sensor works on Magnetic pickup principle and generates frequency signal depending on engine flywheel teeth.
345 | EARTH MOVERS | 113BR91484 | LINING BRAKE | 1000 | Nos | Brake linings are often also called brake pads, and are a critical component of a braking systems. These are the materials which comes in contact with the outer drum of the steering clutch/rotor in order to slow them down. Brake lining is attached to metal backing such as a brake shoe, usually with heat resistant rivets or joints. Material :BL-IV Thickness in mm : 9 Outer radius of lining surface : 194 |  | Brake linings are often also called brake pads, and are a critical component of a braking systems. These are the materials which comes in contact with the outer drum of the steering clutch/rotor in order to slow them down. Brake lining is attached to metal backing such as a brake shoe, usually with heat resistant rivets or joints. |  | Name : Sekar.V Designation: CGM (R&D) R & D Complex BEML Ltd, BEML Nagar Kolar Gold Fields - 563 115 e - mail: g@beml.co.in Ph : 08153 262 124 Mob: 97409 56244
346 | EARTH MOVERS | 113BR91492 | LINING BRAKE | 1200 | Nos | Brake linings are often also called brake pads, and are a critical component of a braking systems. These are the materials which comes in contact with the outer drum of the steering clutch/rotor in order to slow them down. Brake lining is attached to metal backing such as a brake shoe, usually with heat resistant rivets or joints. Material :BL-IV Thickness in mm : 9 Outer radius of lining surface : 194 |  | Brake linings are often also called brake pads, and are a critical component of a braking systems. These are the materials which comes in contact with the outer drum of the steering clutch/rotor in order to slow them down. Brake lining is attached to metal backing such as a brake shoe, usually with heat resistant rivets or joints.
347 | EARTH MOVERS | 113FD91526 | SEAL RING | 250 | Nos | Specification:Molbendenum sulphide D3 material, Tensile Strength: 140~260Kg/Cm2, Specific Gravity: 4.12±0.06 |  | Used in Dozers for Steering assembly function.
348 | EARTH MOVERS | 113HC02045 | RIPPER HYD CYLINDER | 3 | Nos | Normal load When extended 33.2 tons at 165 kg/cm2 When retracted 23.9 tons at 165 kg/cm2 Test load When extended 48.9 tons at 248 kg/cm2 When retracted 38.9 tons at 248 kg/cm2 Cylinder size in mm (Bore O.D x thickness) = 180 x 10 Piston rod dia in mm = 75 ; Open cylinder length in mm =1080; Closed cylinder length in mm =730; Stroke in mm = 350; |  | Specification:-A Hydraulic cylinder is a mechanical actuator that is used to give a unidirectional force through a unidirectional stroke. The hydraulic cylinders get their power from the pressurized hydraulic fluid, which is typically oil. The cylinder consists of a barrel in which a piston connected to a piston rod moves back and forth. |  | Name : Sekar.V Designation: CGM (R&D) R & D Complex BEML Ltd, BEML Nagar Kolar Gold Fields - 563 115 e - mail: g@beml.co.in Ph : 08153 262 124 Mob: 97409 56244
349 | EARTH MOVERS | 118EG02041 | DISPLAY KIT | 25 | Nos | 1. Display size: 3.8" 2. Display Type: QVGA (320 X 240 Pixels) 3. Input pins: 4no. - Resistive analog, 3no. - 0-5V, 4-20mA analog or digital, 1no. - frequency. 4. Outputs : 2no. - 500mA. 5. Communications supported : CAN2.0B, J1939, Proprietary messaging and RS485 serial. 6. Operating temperature: -40ᵒC to +85ᵒC 7. Sealing : IP67 8. Vibration : 7.86g (5-2000Hz) 9. Shock : 50g in 3 axis |  | Display is CAN based 3.8 inch monochrome LCD display used for real time monitoring of equipment critical parameters. It is also provides Audio-Visual alarm to the operator in case of any abnormality in the parameters.
350 | EARTH MOVERS | 125CT11091 | SPACER | 25 | Nos | OD of the spacer= 59 mm ; ID of the spacer = 49.3 mm ; |  | Spacers are used in track link assemblies, these will serve as a guide for seal assy. These spacers are provided in between the bushing and track link.
351 | EARTH MOVERS | 130CC91023 | HANDLE-LOCK | 25 | Nos | Material:Handle: Glass reinforced nylon: Brass threaded inserts |  | Push button handles are designed for Operator cabin doors of off-highway equipment’s Dozers, Excavators and Loaders application.
352 | EARTH MOVERS | 130CC91031 | LATCH LH (With Bell Crank Handle) | 350 | Nos | Material:Internal latch components: heat treated, smooth edge stamped steel Case halves: high strength steel Springs: non-corrosive stainless steel. Finish:Zinc plated, clear chromate steel components. |  | A latch is a type of door or window fastener.a spring-loaded door lock that can be opened by a key from outside Designed For Off-highway applications Door thicknesses of 47.6mm or greater Door weights of 23-91 kg Door seal pressures of 23-68 kg Applications where push button handle actuation is desired. |  | Name : Sekar.V Designation: CGM (R&D) R & D Complex BEML Ltd, BEML Nagar Kolar Gold Fields - 563 115 e - mail: g@beml.co.in Ph : 08153 262 124 Mob: 97409 56244
353 | EARTH MOVERS | 130CC91048 | LATCH RH (With Bell Crank Handle) | 250 | Nos | Material:Internal latch components: heat treated, smooth edge stamped steel Case halves: high strength steel Springs: non-corrosive stainless steel. Finish:Zinc plated, clear chromate steel components. |  | Description: A latch is a type of door or window fastener.a spring-loaded door lock that can be opened by a key from outside Designed For Off-highway applications Door thicknesses of 47.6mm or greater Door weights of 23-91 kg Door seal pressures of 23-68 kg Applications where push button handle actuation is desired.
354 | EARTH MOVERS | 130CC91056 | STRIKER BOLT | 600 | Nos | MATERIAL:Typical materials include AISI 4140 and AISIC10B21 steel (or equivalent), heat treated FINISH:Zinc plated with clear chromate |  | Description: The striker is primarily responsible for precise and flush door closure and also for keeping the door securely closed. Subsequently, the striker, as the decisive counterpart for the latch, is a central element with enormous importance for flawless function of the entire closure system.
355 | EARTH MOVERS | 155FD02005 | FLOAT SEAL ASSY[KIT] | 150 | Nos | Specification:- O-Ring material : Nitrile rubber O-Ring shore hardness : 60±15 Seal Ring material : FC9Cr6Mo |  | The floating seal is used to seal protect components in Final drive assembly from mud and soil.
356 | EARTH MOVERS | 156EG02197 | DISPLAY KIT | 25 | Nos | 1. Display size: 3.8" 2. Display Type: QVGA (320 X 240 Pixels) 3. Input pins: 4no. - Resistive analog, 3no. - 0-5V, 4-20mA analog or digital, 1no. - frequency. 4. Outputs : 2no. - 500mA. 5. Communications supported : CAN2.0B, J1939, Proprietary messaging and RS485 serial. 6. Operating temperature: -40ᵒC to +85ᵒC 7. Sealing : IP67 8. Vibration : 7.86g (5-2000Hz) 9. Shock : 50g in 3 axis |  | Display is CAN based 3.8 inch monochrome LCD display used for real time monitoring of equipment critical parameters. It is also provides Audio-Visual alarm to the operator in case of any abnormality in the parameters.
357 | EARTH MOVERS | 182EG02203 | ISOLATION SWITCH | 150 | Nos | 1. No. Of poles : 02. 2. Operating Voltage: 6- 36V DC. 3. Current rating : 2000A intermittent 30sec ON- 3mins OFF and 300A continuous. 4. Mounting : Through hole for 3/4" Dia mounting stem. 5. Operating temperature : -40ᵒC to +85ᵒC |  | Isolation switch is used in battery main power circuit lines (Either in positive or in negative line) to isolate battery supply when equipment is not in use or to carryout welding work.
358 | EARTH MOVERS | 376AX02003 | REAR AXLE ASSEMBLY | 25 | Nos | 1) Total reduction -20.521 2)Max.load on axle -19000 kg |  | Drive Axle is one of the main aggregate in a drivel system. Its main function is to transmit torque and take the load. |  | Name : Sekar.V Designation: CGM (R&D) R & D Complex BEML Ltd, BEML Nagar Kolar Gold Fields - 563 115 e - mail: g@beml.co.in Ph : 08153 262 124 Mob: 97409 56244
359 | EARTH MOVERS | 376AX02011 | FRONT AXLE ASSEMBLY | 25 | Nos | 1) Total reduction -20.521 2)Max.load on axle -19000 kg |  | Drive Axle is one of the main aggregate in a drivel system. Its main function is to transmit torque and take the load.
360 | EARTH MOVERS | 376TC02005 | TORQUE CONVERTER | 25 | Nos | Stall ratio : 3.21 |  | Torque converter is a single stage and single phase torque converter
361 | EARTH MOVERS | 376TM03004 | TRAMSMISSION PUMP ASSY. | 25 | Nos | 1)Displacement - 32cc 2) operating pressure -30 bar |  | The transmission pump is used to pump the transmission oil required for engagement of clutch in transmission, working of torqueconvertor and lubrication of transmission and torque convertor
362 | EARTH MOVERS | 452TM71743 | SEAL RING | 30 | Nos | Specification:- Material - PTFE-G2 Pressure : 40 bar Temperature : 120 deg max. |  | The Seal Ring is used to arrest oil leakage during piston actuation in Transmission assembly
363 | EARTH MOVERS | 757EG11026 | SMART ALARM,BACKUP | 250 | Nos | 1. Operating voltage : 12-32V DC 2. Current rating : < 1A 3. Output level : 87 - 112 db automatically 4. Operating temperature : -40ᵒC to +85ᵒC 5. Duty cycle : 1 Pulse per sec (50% ON - 50% OFF) 6. Frequency : 1250Hz 7. Protection : Surge and spike protected. |  | Smart alarm is used as safety device to give audio warning when equipment reverse gear is engaged. The alarm automatically changes its sound intensity depending on surrounding noise level. |  | Name : Sekar.V Designation: CGM (R&D) R & D Complex BEML Ltd, BEML Nagar Kolar Gold Fields - 563 115 e - mail: g@beml.co.in Ph : 08153 262 124 Mob: 97409 56244
364 | EARTH MOVERS | 817EG02245 | HOT SWITCH | 10 | Nos | 1. Operating Voltage: 6- 36V DC. 2. Switching type : SPDT snap action. 3. Terminals : Common , NO and NC 4. Temperature set value : 104ᵒC/220ᵒF 5. Current rating : 1A (Max) 6. Mounting : M16X1.5 |  | HOT switch is a direct mount switch that closes when hydraulic oil reaches desired preset value. This is used to provide warning to the operator when hydraulic oil reaches high temperature.
365 | EARTH MOVERS | 862AC91007 | COMPRESSOR | 2 | Nos | 8 Cu.inch capacity, poly V groove pully,24V direct mount rotary compressor |  | Compresser is used when Air conditioned cabin is used. Cold low pressure refrigerent is changed to hot high pressure refrigerent.
366 | EARTH MOVERS | 862AC91015 | COMPRESSOR FITTINGS | 2 | Nos | Includes compressor installation accessories such as service valves etc.
367 | EARTH MOVERS | BSP0136136 | RECOIL SPRING | 150 | Nos | Specifications : Part no. BSP01 36136 Sl. No. Parameter 1 Coil dia in mm 36 2 Mean coil dia in mm 136 3 Free length in mm 693.5 4 No of coils 13.5 5 No of active coils 11.5 6 Spring rate in kg/mm 54.40 7 Test load in kg 11250 8 Squareness (max) In deg at both ends 1 9 Flatness (max) in mm at both ends 0.5 |  | The heavy duty Recoil springs for Dozer (Heavy Duty) and Excavators application. These recoil springs absorb energy when the equipment encounters a sudden load in its travel. These are used in the under carriages of earthmoving equipment and serve to prevent damage to the track, Sprocket or other Rollers. |  | Name : Sekar.V Designation: CGM (R&D) R & D Complex BEML Ltd, BEML Nagar Kolar Gold Fields - 563 115 e - mail: g@beml.co.in Ph : 08153 262 124 Mob: 97409 56244
368 | EARTH MOVERS | 113FD91089 | BUSHING | 125 | Nos | Bush is a bimetal material & used in Dozer Final drive assy between stationary and rotating parts. Material:outer: Cold rolled steel, Inner: LBC-3(Lead bronze Casting ), ID:Ø298, OD:Ø303, WIDTH;60mm
369 | EARTH MOVERS | 130FD92441 | BUSHING | 80 | Nos | Bush is a bimetal material & used in Dozer Final drive assy between stationary and rotating parts. Material:outer: Cold rolled steel, Inner: BSBLBC-3, ID:Ø150, OD:Ø160, WIDTH;114mm
370 | EARTH MOVERS | 452FD91871 | SEAL RING | 20 | Nos | Seal is used in Differential lock area in Motor grader. Material: RIK439Cast iron for piston Ring), ID:Ø262, OD:Ø270, WIDTH;4mm,Hardness:85~100HB
371 | EARTH MOVERS | 155FD71107 | SPACER | 80 | Nos | Spacer used in Excavator Swing machinery Assembly to with stand axial thrust.. Material: 93NP(Polymaid), ID:Ø112, OD:Ø142, WIDTH;5mm. |  |  |  | Name : Sekar.V Designation: CGM (R&D) R & D Complex BEML Ltd, BEML Nagar Kolar Gold Fields - 563 115 e - mail: g@beml.co.in Ph : 08153 262 124 Mob: 97409 56244
372 | EARTH MOVERS | 451TM12193 | SPRING | 65 | Nos | Bellivelli Spring used as a return spring in Motor Grader transmission. Material: Spring Steel, ID:Ø121, OD:Ø209, WIDTH;2.5mm.
373 | EARTH MOVERS | 451TM12209 | SPRING | 70 | Nos | Bellivelli Spring used as a return spring in Motor Grader transmission. Material: Spring Steel, ID:Ø121, OD:Ø198, WIDTH;2.0mm.
374 | EARTH MOVERS | 451TM12217 | SPRING | 400 | Nos | Wavey Spring used as a return spring in Motor Grader transmission. Material: Spring Steel, ID:Ø282, Thickness;3.0mm.
375 | EARTH MOVERS | 451TM12209 | SPRING | 70 | Nos | Bellivelli Spring used as a return spring in Motor Grader transmission. Material: Spring Steel, ID:Ø121, OD:Ø198, WIDTH;2.0mm.
376 | EARTH MOVERS | 113FD91997 | BUSHING | 130 | Nos | Bush is a bimetal material & used in Dozer Final drive assy between stationary and rotating parts. Material:outer: Cold rolled steel, Inner: LBC-3(Lead bronze Casting ), ID:Ø105, OD:Ø115, WIDTH;78mm
377 | EARTH MOVERS | 125CS21068 | RING SEAL | 500 | Nos | Ring Seal used in Dozer Steeign clutch assy. material: PBC-2A(Phosphor bronze) ID:134.2,OD:145, Thickness:4.5mm
378 | EARTH MOVERS | 985TM11147 | SNAP RING | 115 | Nos | Doubble Coil Snap ring, Material: Spring Steel, OD:Ø219.7, WIDTH;10mm |  |  |  | Name : Madhusudan B.H Designation: DGM (R&D) , R & D Complex BEML Ltd, BEML Nagar Kolar Gold Fields - 563 115 e - mail: g@beml.co.in Ph : 08153 264044 Mob: 7406897591
379 | EARTH MOVERS | 175FDB0039 | FLOATING SEAL ASSY | 30 | Nos | Float Seal Assembly comprises of Seal Ring and O-ring and used between stationary and rotating part
380 | EARTH MOVERS | 175SO61273 | SEAL | 1 | Nos | Seal used in Swing circle / Slew ring to avoid leakage of Grease and entry of dust in to the assembly. Material: Neoprene rubber, Shore Hardness: 75 Hs
381 | EARTH MOVERS | 175SO61257 | SEAL | 1 | Nos | Seal used in Swing circle / Slew ring to avoid leakage of Grease and entry of dust in to the assembly. Material: Neoprene rubber, Shore Hardness: 75 Hs
382 | EARTH MOVERS | 125FD02054 | FLOATING SEAL ASSY. | 5 | Nos | Float Seal Assembly comprises of Seal Ring and O-ring and used between stationary and rotating part |  |  |  | Name : Sudharshan K S Designation: CGM (R&D) , R & D Complex, BEML Ltd Belvadi post Mysore - 570 018 e - mail: sudhiks@beml.co.in Ph : 0821 2400348 Mob: 9731561734
383 | EARTH MOVERS | 113TC71258 | SEAL RING | 2 | Nos | Seal ring used in Dozer Torque converter assembly. Material: PTFE, I.D: Ø130, width: 4.9, thickness: 4mm
384 | EARTH MOVERS | 452TM52798 | COUPLING | 20 | Nos | Used for connecting Transmission output to Final drive assembly in Motor Grader. Spline details: 85x21x3.75, Material: Plain Carbon steel, Mechanics: 9C |  |  |  | Name : Sudharshan K S Designation: CGM (R&D) , R & D Complex, BEML Ltd Belvadi post Mysore - 570 018 e - mail: sudhiks@beml.co.in Ph : 0821 2400348 Mob: 9731561734
385 | EARTH MOVERS | 175FD02016 | FLOATING SEAL ASSY. | 5 | Nos | Float Seal Assembly comprises of Seal Ring and O-ring and used between stationary and rotating part
386 | EARTH MOVERS | 116CS93313 | DISC | 75 | Nos | Disc used for Dozer Steering clutch assembly. Material: Sintered alloy friction material, No of teeth: 128, Pressure angle: 14.5 deg, PCD: Dia384
387 | EARTH MOVERS | 113FD31407 | SEAL RING ASSY | 2 | Nos | Seal Ring used between rotating and stationary part and is a part of Float Seal Assembly used in Final drive assy to arrest oil leakage. Material: FC9CrMo ID: Ø298. OD:Ø328, WIDTH:20 mm
388 | EARTH MOVERS | 116CS91028 | DISC | 30 | Nos | Disc used for Dozer Steering clutch assembly. Material: Sintered alloy friction material, No of teeth: 128, Pressure angle: 14.5 deg, PCD: Dia384
389 | EARTH MOVERS | 116AC02019 | AC INSTALLATION KIT | 25 | Nos | Total Air conditioning kit with both Heating and Cooling modes. Kit consistsroof mounted integrated evaporator and condenser, Engine driven compressor along with crimped hoses. |  | CAPACITIES: Cooling 25000 BTU, Heating: 45000 BTU.
390 | EARTH MOVERS | 116AC02027 | COMPRESSOR UNIT | 25 | Nos | Total Air conditioning kit with both Heating and Cooling modes. Kit consistsroof mounted integrated evaporator and condenser, Engine driven compressor along with crimped hoses. |  | Heater /Air conditioner Kit to p/no. 116ACB0017 consisting sl.no.1 to 3 is to be supplied |  | Name : Sudharshan K S Designation: CGM (R&D) , R & D Complex, BEML Ltd Belvadi post Mysore - 570 018 e - mail: sudhiks@beml.co.in Ph : 0821 2400348 Mob: 9731561734
391 | EARTH MOVERS | 116AC02002 | HEATER AC UNIT | 25 | Nos | Total Air conditioning kit with both Heating and Cooling modes. Kit consistsroof mounted integrated evaporator and condenser, Engine driven compressor along with crimped hoses.
392 | EARTH MOVERS | 116BR21072 | LINING | 60 | Nos | Brake linings are often also called brake pads, and are a critical component of a braking systems. These are the materials which comes in contact with the outer drum of the steering clutch/rotor in order to slow them down. Brake lining is attached to metal backing such as a brake shoe, usually with heat resistant rivets or joints. |  | Material :BL-W1, Thickness in mm : 9.5, Outer radius of lining surface in mm : 227, Material of the lining shall correspond to Miyoshi Asbestors co ltd. Products special woven asbesto used in oil. Requirements: 1. The lining shall withstand the following operating conditions Max surface pressure= 20 kg/Sqcm, Mean surface pressue= 10 kg/ sqcm , Max peripheral speed= 22.2 m/sec, Mean peripheral speed = 13.4 m/sec, Min Bending strength = 4.5 kg/Sqmm
393 | EARTH MOVERS | 116CTB0075 | TRACK SHOE PROFILE | 1800(Mtrs) | Nos | This is single grouser type track shoe mainly used for general soil applications excluding rocky grounds. This track shoe provides the large traction force because of its shape and allows the machine to travel on general ground conditions. |  | Material: The material and dimensions should corresponds to BEML Std "B1201". Length of the track shoe in mm = 560.
394 | EARTH MOVERS | 113CTB0056 | TRACK SHOE PROFILE | 3000(Mtrs) | Nos | This is single grouser type track shoe mainly used for general soil applications excluding rocky grounds. This track shoe provides the large traction force because of its shape and allows the machine to travel on general ground conditions. |  | Material: The material and dimensions should corresponds to BEML Std "B1201". Length of the track shoe in mm = 510.
395 | EARTH MOVERS | 113TF93047 | BUSHING | 125 | Nos | Bushing is a combination of metallic plate and Teflon-Impregnated Bronze lining. This is mainly used in Tack frame assembly of Bull dozers. |  | Material: 1. Back Plate : Gr. "O" IS:513 and 2. Lining: BSB PTFE ( Teflon-Impregnated Bronge) |  | Name : Tamilselvan Designation: GM (R&D) , Engine Division,BEML Ltd Belvadi post Mysore - 570 018 e - mail: gp@beml.co.in Ph : 0821 2402447 Mob: 9731561744
396 | EARTH MOVERS | 761AX02252 | FRONT AXLE ASSY | 3 | Nos | Drive Axle is one of the main aggregate in a drivel system. Its main function is to transmit torque and take the load.Drive axle requirement is for Wheel loader and Wheel dozer application |  | Mounting type: Rigid Total axle ration: 27 Flange to Flange : 2600 mm Rotation direction: CW Input flange : 9C Service brake : 2xMultiple disc brake.
397 | EARTH MOVERS | 355AX02116 | FRONT AXLE ASSY | 15 | Nos | Drive Axle is one of the main aggregate in a drivel system. Its main function is to transmit torque and take the load.Drive axle requirement is for Wheel dozer and Tyre handler application |  | Munting type: Rigid Total axle ration: 23.334 Flange to Flange : 2083 mm Wheel tread : 2044 mm Rim bolt circle : 425 mm Rotation direction: CW Input flange : 7C Service brake : 2xMultiple disc brake.
398 | EARTH MOVERS | 355AX02124 | REAR AXLE ASSY | 15 | Nos | Drive Axle is one of the main aggregate in a drivel system. Its main function is to transmit torque and take the load. Drive axle requirement is for Wheel dozer and Tyre handler application |  | Mounting type: Center Trunion Total axle ration: 23.334 Flange to Flange : 2083 mm Wheel tread : 2044 mm Rim bolt circle : 425 mm Rotation direction: CCW Input flange : 7C Service brake : Wet Multiple disc brake ( both ends)
399 | EARTH MOVERS | 761AX02269 | REAR AXLE ASSY | 3 | Nos | Drive Axle is one of the main aggregate in a drivel system. Its main function is to transmit torque and take the load. Drive axle requirement is for Wheel loader and Wheel dozer application |  | Mounting type:Center Trunion Total axle ration: 27 Flange to Flange : 2600 mm Rotation direction: CCW Input flange : 9C Service brake : Wet Multiple disc brake ( both ends)
400 | EARTH MOVERS | 355TM91092 | TRANSMISSION ASSY | 15 | Nos | The transmission is composed of a hydraulic torque converter and a rear mounted multi-speed powershift transmission with integrated transfer case. The torque converter is a wear free starting device which is infinitely variable adpating itself to the required situation.Drive axle requirement is for Wheel dozer and Tyre handler application |  | Type: Power shift Speeds : 4 Forward 3 Reverse Center distance between output an input shaft : 540 mm
401 | EARTH MOVERS | 456HS03017 | HOSE REEL 3/4 INCH | 1 | Nos | Hose reels are fitted on the Crane to transfer hydraulic oil to the hook hydraulic motor. |  | Type: Spring operated 2-port Hose reel (without hose) Maximum flow : 85 Ltrs/min Max. Pressure : 300 bar Port size : 3/4" BSP
402 | EARTH MOVERS | 456HS03025 | HOSE REEL 1 INCH | 1 | Nos | Hose reels are fitted on the Crane to transfer hydraulic oil to the hook hydraulic motor. |  | Type: Spring operated 2-port Hose reel (without hose) Maximum flow : 135 Ltrs/min Max. Pressure : 300 bar Port size : 1" BSP
403 | EARTH MOVERS | 799HS02934 | SWING DRIVE | 8 | Nos | Motor displacement : 44.1 cc/rev, Gear Box ratio 1: 18.01, hydraulic motor speed 1587 rpm max.,gear box out put speed 87 rpm max., gearbox out put torque 2359 Nm max.Pinion data m8,z10,PA20deg,x0.5,d80, da101.4, b67 |  | Hydraulic motor driven gear box for the swing operation of the 7.5 ton hydraulic excavator. Its is having in built hydraulically released parking brake.
404 | EARTH MOVERS | 799HS02926 | TRAVEL DRIVE | 12 | Nos | Motor displacement : 44.1 cc/rev and 23.5 cc/rev, Gear Box ratio 1: 53.0, Max pressure 250 bar, max flow 72 lpm, hydraulic motor speed 2840/1568 rpm max.,gear box out put speed 55.5/29.8 rpm max., gearbox out put torque 4432/8307 Nm max. |  | Hydraulic motor driven gear box for the travel operation of the 7.5 ton hydraulic excavator. Its is having in built hydraulically released parking brake and two speed. |  | Name : Rajashekaran.R Designation: DGM (R&D) , Palakkad Complex, BEML Ltd KINFRA Park,Menon park road Kanjikode East, Palakkad - 678 621 e - mail: gap@beml.co.in Ph : 0491 2565291 Mob: 9496001526
405 | EARTH MOVERS | 183PH90012 | BUTTERFLY VALVE | 4 | Nos | Port size is 4" or 101.6 mm |  | Butterfly valves are mounted on the suction line before the pump inlet. As an additional safety feature the valves can be locked in off / on position and an electrical interlock is provided with in built limit switch for hydraulic aggregates safety
406 | EARTH MOVERS | 183PH90029 | COMPENSATOR | 4 | Nos | four bolt mounting with port size of 4". Push pull +/- 10mm, Offset +/- 10mm and Angular +/- 10 degree. |  | Compensators are made up of nitrile rubber and are designed to absorb vibrations as well as axial, radial angular misalignment.
407 | EARTH MOVERS | 790SO02019 | SLEWING RING | 12 | Nos | OD 800 mm, thickness 55, Single ball bearing, Internal gear m8, Pressure angle 20 deg, no of teeth 76, PCD 608. |  | Slewing ring or swing circle is big size bearing used on hydraulic excavator for 360 deg free swing function.
408 | EARTH MOVERS | 183PO90015 | PTO ASSY. | 2 | Nos | Power rating 900kW, input speed 1500, out put speed 2000 rpm, Input by shaft dia 80 with keyway. |  | Power Take OFF is a Gear Box to transfer power from Electric motor to 3 hydraulic pumps
409 | EARTH MOVERS | 790TF02029 | IDLER ASSY | 4 | Nos | Roller dia 380 mm, Maximum length 744 mm, Minimum length 664 mm. |  | Used in the installation of track parts in the hydraulic excavator
410 | EARTH MOVERS | 790TF31684 | SPROCKET RIM | 10 | Nos | No of teeth 21, width of teeth 46mm, OD of sprocket 495mm dia, ID 380mm dia, Flange thickness 12mm, No holes on the flange (Picture shows the holes its only representation). |  | Used in the installation of track parts in the hydraulic excavator, part of the final drive. |  | Name : Rajashekaran.R Designation: DGM (R&D) , Palakkad Complex, BEML Ltd KINFRA Park,Menon park road Kanjikode East, Palakkad - 678 621 e - mail: gap@beml.co.in Ph : 0491 2565291 Mob: 9496001526
411 | EARTH MOVERS | 184AC90035 | ROOF TOP CONDENSOR | 1 | Nos | capacity : 38,800 BTU/hr, Dual fan, low profile for cabs with minimal roof space, two fan of size 11 inch diameter producing 970 CFM, current draw 15 amps@13.6 VDC |  | ROOF TOP CONDENSOR is a part of air conditioning system used on hydraulic excavators cabins.
412 | EARTH MOVERS | 157CTB0014 | TRACK SHOE PROFILE | 1000(Mts) | Nos | Triple grouser type Material: The material and dimensions should corresponds to BEML Std "B1201"; Hot rolled low alloy steel for track shoes Length of the track shoe is 610mm±3 |  | This is triple grouser type track shoe mainly used for general soil applications excluding rocky grounds. This track shoe provides the large traction force because of its shape and allows the machine to travel on general ground conditions.
413 | EARTH MOVERS |  | SPACER | 2 | Nos | Material: PBP-1H, ID: 135, OD:160 and Thickness:5mm Chemical composition and Mechanical properties as per JIS:H3110 |  | Spacer is used in Swing Machinery Assembly to with stand impact loads
414 | EARTH MOVERS | 2052571152 | SEAL | 5 | Nos | Material: Neoprene rubber Shore Hardness: 72 ±5 Hs Tensile Strength:100Kg/cm2 |  | Seal used in Swing circle / Slew ring to avoid leakage of Grease and entry of dust in to the assembly.
415 | EARTH MOVERS | 175SO21631 | SPACER | 25 | Nos | Material:Gr.PCuSn6, IS1385, ID: 57, OD:84 and Thicknes:5mm |  | Spacer is used in Swing Machinery Assembly to with stand impact loads
416 | EARTH MOVERS | 601TW02003 | HYDRAULIC WINCH (BOOM) | 7 | Nos | 1. Bare drum first layer line pull (kg) : 19960 2. Rope diameter (mm) : 26 3. No. of speed ratio in both directions : 02(Two) Max. Speed (m/min) : 36.3 Min speed (m/min) : 17.0 4. Controlled free fall : Not required 5. Drum diameter(mm) : 305 6. Hydraulic system pressure of the equipment(kg/sq.cm) : 140 7. Hydraulic system flow of the equipment : (litres/min) : 400 8. Cable capacity on the drum(m) : 95 9. As a safety device, the winch should have an automatic braking system i,e., As soon as pressure in the hydraulic system drops below certain limit, the brake should engage automatically. 10. Application : 100 Ton pipe layer |  | Two speed hoist hydraulic Winch. The winch is compact with totally sealed gearing and automatic disc brake. The motor is externally mounted. |  | Name : Rajashekaran.R Designation: DGM (R&D) , Palakkad Complex, BEML Ltd KINFRA Park,Menon park road Kanjikode East, Palakkad - 678 621 e - mail: gap@beml.co.in Ph : 0491 2565291 Mob: 9496001526
417 | EARTH MOVERS | 601TW02011 | HYDRAULIC WINCH (HOOK) | 7 | Nos | 1. Bare drum first layer line pull (kg) : 19960 2. Rope diameter (mm) : 26 3. No. of speed ratio in both directions : 02(Two) Max. Speed (m/min) : 36.3 Min speed (m/min) : 17.0 4. Controlled free fall : Provided 5. Drum diameter(mm) : 305 6. Hydraulic system pressure of the equipment(kg/sq.cm) : 140 7. Hydraulic system flow of the equipment : (litres/min) : 400 8. Cable capacity on the drum(m) : 95 9. As a safety device, the winch should have an automatic braking system i,e., As soon as pressure in the hydraulic system drops below certain limit, the brake should engage automatically. 10. Application : 100 Ton pipe layer |  | Two speed hoist hydraulic Winch with controlled free fall. The winch is compact with totally sealed gearing and automatic disc brake. The motor is externally mounted.
418 | EARTH MOVERS | CSR0101004 | SEAL RING | 25 | Nos | SEAL Ring, Material : Special cast iron piston ring, OD=100mm, Thickness T=4mm Anticorrosion: PM PV Value, kg/cm2s : 2.5 Max pressure, kg/cm2 : 15 Max peripheral speed, m/s : 20 Max oil temperature, ◦C: 120 Oil used: H10 & T30 |  | SEAL Ring for torque flow transmission
419 | EARTH MOVERS | CSR0102005 | SEAL RING | 40 | Nos | SEAL Ring, Material : Special cast iron piston ring, OD=200mm, Thickness T=5mm Anticorrosion: PM Max pressure, kg/cm2 : 15 Max peripheral speed, m/s : 20 Max oil temperature, ◦C: 120 Oil used: H10 ,T30 |  | SEAL Ring for torque flow transmission
420 | EARTH MOVERS | CSR0102455 | SEAL RING | 65 | Nos | SEAL Ring, Material: Special cast iron piston ring, OD=245mm, Thickness T=5mm Anticorrosion: PM Max pressure, kg/cm2 : 15 Max peripheral speed, m/s : 20 Max oil temperature, ◦C: 120 Oil used: T30,H10, |  | SEAL Ring for torque flow transmission
421 | EARTH MOVERS | CSR012205 | SEAL RING | 75 | Nos | SEAL Ring, Material:Phospherous branze casting or equivalent of PBC-2A for piston ring. OD=220mm, Thickness T=5mm Max pressure, kg/cm2 : 15 Max peripheral speed, m/s : 20 Max oil temperature, ◦C: 120 Oil used: H10 & T30 |  | SEAL Ring for torque flow transmission
422 | EARTH MOVERS | CSR0120452 | SEAL RING | 125 | Nos | SEAL Ring, Material:HSBsC3 for piston ring, OD=045mm, Thickness T=1.90 mm Material: HSBsC3 Max pressure, kg/cm2 : 20 Max peripheral speed, m/s : 20 Max oil temperature, ◦C: 120 Oil used: H10 & T30 |  | SEAL Ring for torque flow transmission
423 | EARTH MOVERS | CSR0120603 | SEAL RING | 110 | Nos | SEAL Ring, Material:HSBsC3 for piston ring, OD=060mm, Thickness T=2.5 mm PV Value, kg/cm2s : 120 Max pressure, kg/cm2 : 20 Max peripheral speed, m/s : 20 Max oil temperature, ◦C: 120 Oil used: H10 & T30 |  | SEAL Ring for torque flow transmission, special cast iron piston ring |  | Name : Rajashekaran.R Designation: DGM (R&D) , Palakkad Complex, BEML Ltd KINFRA Park,Menon park road Kanjikode East, Palakkad - 678 621 e - mail: gap@beml.co.in Ph : 0491 2565291 Mob: 9496001526
424 | EARTH MOVERS | CSR0100954 | SEAL RING | 20 | Nos | SEAL Ring, Material: special cast iron piston ring, OD=095mm, Thickness T=3.8 mm Anticorrosion: PM Max pressure, kg/cm2 : 15 Max peripheral speed, m/s : 20 Max oil temperature, ◦C: 120 Oil used: H10 & T30 |  | SEAL Ring for torque flow transmission, special cast iron piston ring
425 | EARTH MOVERS | CSR0101104 | SEAL RING | 25 | Nos | SEAL Ring, Material:special cast iron piston ring, OD=110mm, Thickness T=4.3 mm Anticorrosion: PM PV Value, kg/cm2s : 2.5 Max pressure, kg/cm2 : 15 Max peripheral speed, m/s : 20 Max oil temperature, ◦C: 120 Oil used: H10 & T30 |  | SEAL Ring for torque flow transmission
426 | EARTH MOVERS | CSR012005 | SEAL RING | 40 | Nos | SEAL Ring, Material:special cast iron piston ring, OD=200mm, Thickness T=5 mm PV Value, kg/cm2s : 50 Max pressure, kg/cm2 : 15 Max peripheral speed, m/s : 20 Max oil temperature, ◦C: 120 Oil used: H10 & T30 |  | SEAL Ring for torque flow transmission
427 | EARTH MOVERS | CSR0111004 | SEAL RING | 25 | Nos | SEAL Ring, Material:special cast iron piston ring, OD=100mm, Thickness T=4 mm PV Value, kg/cm2s : 50 Max pressure, kg/cm2 : 15 Max peripheral speed, m/s : 20 Max oil temperature, ◦C: 120 Oil used: H10 & T30 |  | SEAL Ring for torque flow transmission
428 | EARTH MOVERS | 125FD02038 | FLOATING SEAL KIT | 300 | Nos | Cotact division for technical clarifications |  | Float Seal Assembly comprises of Seal Ring and O-ring and used between stationary and rotating part
429 | EARTH MOVERS | CFL0910050 | SNAP RING | 65 | Nos | OD=53.6 mm, width 4mm, Thickness T=2.3 mm Snap ring, Material : SWRH5 Rust preventive treatment: C6001-10 Heat treatment: Quench & Tempered Hardness: 42 - 50 HRc. |  | Snap ring for hole is also called as retainer ring used to lock the components in the bore or hole of the block assys.
430 | EARTH MOVERS | CSB0203525 | BUSHING | 80 | Nos | BUSHING (BIMETAL) Back Metal: C1006-03 & Inside TEFLON Impregnated Bronze. Dimensions: OD is 39+0.075 to 0.115; Length L is 25-0.3 & thickness 2.0 - 0.04mm |  | Bushing for torque flow transmission
431 | EARTH MOVERS | CSB0101235 | BUSHING | 25 | Nos | BUSHING (BIMETAL) Back Metal: C1006-03 & Inside TEFLON Impregnated Bronze. Dimensions: OD is 125+0.120 to 0.185; Length L is 35-0.3 & thickness 2.5 - 0.10 to -0.03mm |  | Bushing for excavaotr Idler assembly |  | Name : Rajashekaran.R Designation: DGM (R&D) , Palakkad Complex, BEML Ltd KINFRA Park,Menon park road Kanjikode East, Palakkad - 678 621 e - mail: gap@beml.co.in Ph : 0491 2565291 Mob: 9496001526
432 | EARTH MOVERS | CSB0104530 | BUSHING | 70 | Nos | BUSHING (BIMETAL) Back Metal: C1006-03& Inside TEFLON Impregnated Bronze. Dimensions: OD is 50+0.075 to 0.115; Length L is 30-0.3 & thickness 2.5 - 0.05mm |  | Bushing for torque flow transmission
433 | EARTH MOVERS | CVW0140004 | VALVE | 25 | Nos | HYDRAULIC AGGREGATES Body Material: C3604 BE Plug Material: C3604 BE Material: PBW2-H Tube Material: C2600T-0 |  | Valve used for draining Coolant from Radiator
434 | EARTH MOVERS | 160TF62015 | SEAL (Drum ring seal) | 10 | Nos | Working temperature range: (-30°C ~ +80°C) Material shall be: F406-1 |  | The seal is used for peventing grease leakage between under carriage swing circle bearing and revolving frame during 360°swing on the level and slope angle not more than 35°.
435 | EARTH MOVERS | 171CO02161 | LEVER | 45 | Nos | Performance: 1) Output lever stroke and the amount of play(Rattling) : Stroke = ±40 mm(Range from 0 to 40 is adjustable by means of the adjust bolt). 2.Input lever operating effort(at the imput lever tip) : Low idle position 5.0±0.5 kg + (Load on the Output side x 70/280) Position other than low-idle position : 1.5 ± 0.5 kg +(Load on the output side X 70/280) 3. Clutch capacity(In the output lever pin hole) : Normal loading (Rated) 20 kg min Momentary loading (Peak) 30 kg min 4.Vibration resistance : 7 G min 5. Applicable temp.range : -30 º ~ + 80 ºC 6. Input lever limit operating effort : No abnormalities at the input lever, clutch etc. 7. Input lever mounting angle : Variable every 10º by changing the serration meshing |  | This lever is used for acceleration and deceleration of engine
436 | EARTH MOVERS | 155TFB0042 | FLOATING SEAL ASSY | 10 | Nos | Seal : The material and dimensions should corresponds to FC15Cr 3Mo MATERIAL SHALL SATISFY FOLLOWING PHYSICAL PROPERTIES: Ambient temp test 1. Hardness IRHD : 70±5 (Test method ASTM D676) 2. Tensile strength kg/sq.cm(min) : 100 (Test method ASTM D1414) 3. Elongation % (min) : 150 (Test method ASTM D1414) Air heat aging test 1. Change of hardness JIS HS (max) : ±15 (Test method ASTM D573/D865) 2. Change of T.S % (Max) : -10 (Test method ASTM D573/D865) 3. Change of Elongation % (max) : -60 (Test method ASTM D573/D865) Compression permanent strain %(max) : 30 (Test method ASTM D395) OIL PROOF TEST (Test oil JIS no. 1) 1.change of hardness Jis Hs :0 ~ +10 ( Test method ASTM D471) 2.change OF T.S % MAX : - 15 (Test method ASTM D471) 3.change of ELONG % MAX : - 40 (Test method ASTM D471) 4.CHANGE OF VOLUME % : -10 ~0 (Test method ASTM D471) OIL PROOF TEST (Test oil JIS no. 3) 1.change of hardness Jis Hs : -20 ~ 0 ( Test method ASTM D471) 2.change OF T.S % MAX : - 45 (Test method ASTM D471) 3.change of ELONG % MAX : - 45 (Test method ASTM D471) 4.CHANGE OF VOLUME % : 0 ~ +45 (Test method ASTM D471) | SEAL O RING | This float seal assembly is used in track roller |  | NAME: K C SHASHIKANTH DESIGNATION: GM (R&D), BANGALORE COMPLEX, BEML LTD POST BOX-7501, NEW TIPPASANDRA BANGALORE – 560 075 e - mail: kcs@rd.beml.co.in PH: 080-2502 2786 MOB: 9731397825
437 | EARTH MOVERS | 175TF92217 | SEAL | 10 | Nos | Working temperature range: (-40°C ~ +80°C) and Material shall be: F406-1 |  | The seal is used for peventing grease leakage between under carriage swing circle bearing and revolving frame during 360°swing on the level and slope angle not more than 35°.
438 | EARTH MOVERS | 171PH92077 | SWING DRAIN FILTER | 1 | Nos | SPCIFICATIONS : 1)Rated flow : 120 l/min. 2)Pressure loss : 0.5 Kg/cm2 max.(EO10-CD oil,with 120 l/min. flow at 80°c) 3)Pressure difference strength : 7 Kg/cm2 max. 4)Filter rating : 10 µ. 5)Filter area : 5000 cm2 max. 6)Test pressure : 16 Kg/cm2 max. 7)Vibration test condtions : 10 times max. with same test sample for X and Y axis. oil at 80° c pressure 10 Kg/cm2, accelaration 9g ; frequency 50 Hz. 8)Working temperature range : -30° to 120°c 9)Effectiveness of the filter : after throwing -In 50g. pressure loss shall be 1.5 Kg/cm2 or less and efficiency 90 % over (filtering degree 0.03 vol % or less) |  | The Filter is used for between Swing Motor to Hydraulic Tank
439 | EARTH MOVERS | 155EC02074 | TANK | 1 | Nos | Material for tank: Poly propylene. Specification: 1. Water capacity (total capacity): 3.4 lts ±.1 lts 2. Empty tank weight: 355g. 3. Level switch operating position: the level switch is turned off when remaining q`ty gets to 0.43 lts ±0.1 lts (the switch is "on" in the normal condition). 4. Current flowing in the level switch shall be limited to 0.5a max. (including rush current). 5. Pressure check: no leakage shall be detected with air pressure of 0.5kg/cm (with cap removed). 6. Heat resistance: no cracks or leakage shall be detected after left to stand for 200h at 100°c. 7. Falling ball test: when dropping a 200g steel ball from a height of 500mm. Naturally on the tank, it should not have cracks or leakage. (in -30°c atmosphere). 8. The following tolerances apply to dimensions for which no tolerances are specified. A) max. 50mm- tolerance ±1 b) over 50 to 200mm max- tolerance ±2 c) 200 min.-tolerance ±3 d) angle- 3˚ 09. Vibration resistance: no faults are detected after applying a 3g vibration 10 times min. Vertically. 10. Level switch durability: no faults are detected after operating 5000 cycles with on for 1 sec. And off for 1 sec. 11. There shall be no interference inside between level switch float and pipes. . |  | This tank is used for deration |  |  | 0.5
440 | EARTH MOVERS | 175TFB0012 | FLOATING SEAL ASSY. | 140 | Nos | Specification: O-Ring material : Nitrile rubber O-Ring hardness : 60±5Hs, Tensile strength: 100 Kg/cm2 O-Ring Elongation : 30 %. Seal Ring material : FC9Cr6Mo |  | The floating seal is used to seal protect components in Idler assembly from mud and soil.
441 | EARTH MOVERS | 155TF92709 | BUSHING | 225 | Nos | 1).No black skin, pin holes & cracks allowed on sliding parts. 2).Sinter 03 & 04 no separations allowed. 3).Tensile breaking load on friction welded parts shall be 7 ton or more. 4). Completely remove burrs after oil grooving. 5).KES General tolerance may not apply to the cylidricaly of the inside diametrical part of the bushing after press fitting. |  | This part is used idler shaft assyembly area |  | NAME: K C SHASHIKANTH DESIGNATION: GM (R&D), BANGALORE COMPLEX, BEML LTD POST BOX-7501, NEW TIPPASANDRA BANGALORE – 560 075 e - mail: kcs@rd.beml.co.in PH: 080-2502 2786 MOB: 9731397825
442 | EARTH MOVERS | 175PH02831 | RELIEF VALVE ASSY. | 1 | Nos | Performance : Set pressure(cracking pressure) : 340 +5-0 Kg/cm2 at 5 l/min. Total flow pressure : 380 Kg/cm2 max. At 60 l/min. Receft pressure : 310 Kg/cm2 min. At 5 l/min. |  | This Relief vlave assy. is used for boom & arm line
443 | EARTH MOVERS | 817ACB0055 | AC(SPLIT TYPE) | 1 | Nos | SPECIFICATIONS: COMPRESSOR: VOLTAGE : DC 24V CLUTCH : 125 mm CONDENSER : HEAVY DUTY REMOTE MOUNT CAPACITY 44,500 BTU/hr WEIGHT : 33.6 Kg CONDEENSOR COIL : COPPER TUBING, ALUMINIUM FINS AND PLATED STEEL HEADERS. HEATER A/C UNIT : COOLING CAPACITY 26,000 BTU/hr ( 7.6 Kw) HEATING CAPACITY 17,800 BTU/hr (5.2 Kw) AIR FLOW 540 cu.m/hr ( 320 cfm) |  | Proprietary item and complete drawing details not available ; Based on the technical scope , general specifications , performance requirements and overall size of the aggregates , these are to be developed by interested Vendors.
444 | EARTH MOVERS | 985TC91002 | DISC | 500 | Nos | a) Material: Core Plate- C1101 OR C45 , Friction Facing-Toshiba1020 b) Heat Treatment: Induction hardening at Tooth Portion C) Dimension: OD-400mm, ID-309 mm Thickness of Plate- 3.8mm, Thickness of Facing material-0.8mmx2, Disc thickness-5.4 mm |  | Disc with Internal Gear Toothing for clutch operations in Planetary Transmission
445 | EARTH MOVERS | 376TM91263 | Oil Seal | 7 | Nos | FB 60x85x12 |  | Oil Seal
446 | EARTH MOVERS | 376BR11126 | Pressure Reducing Valve | 2 | Nos | Working pressure : 35 bar Max. Flow : 30 lpm |  | The pressure reducing valve is used to allow the required pressure in the line, by bypassing the excess pressure
447 | EARTH MOVERS | 376AX91267 | Oil Seal | 20 | Nos | FB 150x180x15-D |  | Oil Seal
448 | EARTH MOVERS | 376AX91623 | Brake | 12 | Nos | Working pressure : 100 bar |  | The brake systems is of air over hydraulic type. The brakes are pressed against the disc which is mounted on axle with the help of pressuriesed brake fluid.
449 | EARTH MOVERS | 376AX91631 | Brake Lining | 350 | Nos | Consists of Friction pad and Backup plate |  | Brake Lining
450 | EARTH MOVERS | 762TF11527 | BOLT | 100 | Nos | M14x1.5, 50L, 12.4 grade bolt for mounting track chain pads of BL10C / BL11C equipment. |  | BOLT
451 | EARTH MOVERS | 376BR02005 | Air booster pump | 60 | Nos | Pressure of air : 8 bar conversion ratio : 1:18 |  | The Air booster pump is used increase pressure of brake fliud to required level with aid of compressed air
452 | EARTH MOVERS | 376AX91372 | O-Ring 320*3.1 | 8 | Nos | 320x3.1 |  | O-Ring
453 | EARTH MOVERS | 376AX91275 | Bearing | 2 | Nos | SIZE CODE :32024 |  | Bearing
454 | EARTH MOVERS | 376BR11118 | Air Brake Valve | 5 | Nos | Pressure of air : 8 bar working temp. : -30 deg C to 80 deg C |  | The Air brake valve is a directional valve used to direct the compressed air to air booster
455 | EARTH MOVERS | 376TM91214 | Oil Seal | 1 | Nos | FB65×90×12 |  | Oil Seal
456 | EARTH MOVERS | 376AX91226 | Oil Seal | 2 | Nos | FB65x90x10F |  | Oil seal
457 | EARTH MOVERS | 862AX02044 | Front Axle | 2 | Nos | 1) Total reduction -24.08 2)Max.load on axle -20000 kg |  | Drive Axle is one of the main aggregate in drive system. Its main function is to transmit torque and to take the load.
458 | EARTH MOVERS | 862AX02052 | Rear Axle | 2 | Nos | 1) Total reduction -24.08 2)Max.load on axle -20000 kg |  | Drive Axle is one of the main aggregate in drive system. Its main function is to transmit torque and to take the load.
459 | EARTH MOVERS | 862TM02008 | Transmission | 2 | Nos | 4F / 3R direct mount, automatic powershift transmission with integral torque converter |  | Composed of a hydrodynamic torque converter and a rear-mounted multi-speed powershift transmission with integrated transfer case. It can be shifted manually or fully-automatically by means of the Electronic unit. An engine-dependent, coaxial power take-off is planned to drive hydraulic pump.
460 | EARTH MOVERS | 652TF03003 | TRACK CHAIN ASSY.(TRIPLE GROUSER) | 1 | Nos | Triple Grouser track chain assy. With 34 links, 3 Master pin arrangement. Used for underground mining application. |  | Track Chain assy. With triple grouser pads. Width - 330mm, Overall length - 5289.55mm
461 | EARTH MOVERS | 201ZZ14277 | CHAIN,DRAG | 1 | Nos | Drag chain consisting of two end links and 25 connecting links Length shall be 9.4m.please refer drawing for requirement |  | a)Drag chains are manufactured in high strength cast steel b)Tensile strength requirement is 896MPa c)Yield strength requirement is 758MPa
462 | EARTH MOVERS | 201ZZ13899 | CHAIN,HOIST | 25 | Nos | Hoist chain consisting of two end(stud) links and 9 connecting links, Length shall be 2.8m.please refer drawing for requirement |  | a)Hoist chains are manufactured in high strength cast steel b)Tensile strength requirement is 896MPa c)Yield strength requirement is 758MPa d)End links are fiited with high manganese bush
463 | EARTH MOVERS | 197TF12941 | PROPEL BRAKE WITHOUT HUB | 1 | Nos | a) Brake Slip Torque (New) = 5016 Nm. b) Brake Slip Torque (Worn) = 4474 Nm. c)Air Pressure for full release = 03 Bar d) Maximum speed = 2500 RPM. e) Maximum Air pressure = 08 Bar |  | a) Spring set Air released disc brakes mounted on the non drive end of electrical motor shaft b) In the event of power failure or loss of air pressure,brakes will automatically set to stop the machinery motion. c) The brakes cannot be released for operation untill the Air pressure reaches the operating pressure.
464 | EARTH MOVERS | CSR0111205 | SEAL RING | 500 | Nos | SEAL Ring, Material:Phospherous branze casting or equivalent of PBC-2A for piston ring. OD=120mm, Thickness T=4.6mm Max pressure, kg/cm2 : 15 Max peripheral speed, m/s : 20 Max oil temperature, ◦C: 120 Oil used: H10 & T30 |  | SEAL Ring for torque flow transmission
465 | EARTH MOVERS | 156HR91527 | Chisel point | 50 | Nos | Refer drawing Rock breaker kit to part no: 156HRB0108 OPERATING WEIGHT : 1600 ~ 1700kg BODY TYPE : BOX/OPEN IMPACT RATE : 350 ~ 700 bpm OPERATING PRESSURE : 150 ~ 180 bar OIL FLOW : 130 ~ 150 lpm RELIEF PRESSURE : 190 ~ 210 bar TOOL DIAMETER (Chisel & Moil ) :130mm (min) / Suitable for 22ton class rock breaker HOSE DIAMETER : 25mm (min) / Suitable for 22ton class rock breaker CARRIER WEIGHT : 22ton MODE OF OPERATION : Hydraulic with gas assisted INSTALLATION KIT : Piping kit, Hose kit, Adaptor kit, and Fasteners kit Note: sl. 01 ~ 13 are the parts / internal components of rock breaker assembly and it is properitary in nature. So design, specification, drawing details are not available. |  | Parts of Rock breaker assembly of 22 ton class excavator. Rock breaker, used in a mining and construction equipment for the demolition of structure and breaking rocks into smaller sizes. It is an attachment to the excavator and works on the principle of hydraulics. The rock breaker hammer applies high pressure from its small canister which has pressurized hydraulic oil stored in it. They are much more powerful than other hand-held hammers and its force is varied based on the force of piston strokes and its size. The rock breaker hammer is operated by using the excavator main pump hydraulic oil from the optional spool on the control valve
466 | EARTH MOVERS | 156HR90977 | O ring | 13 | Nos
467 | EARTH MOVERS | 156HR90944 | Set step seal | 13 | Nos |  |  |  |  | NAME: K C SHASHIKANTH DESIGNATION: GM (R&D), BANGALORE COMPLEX, BEML LTD POST BOX-7501, NEW TIPPASANDRA BANGALORE – 560 075 e - mail: kcs@rd.beml.co.in PH: 080-2502 2786 MOB: 9731397825
468 | EARTH MOVERS | 156HR90985 | Back up ring | 42 | Nos
469 | EARTH MOVERS | 156HR91284 | Chisel pin | 20 | Nos
470 | EARTH MOVERS | 156HR90969 | Gas seal | 12 | Nos
471 | EARTH MOVERS | 156HR90911 | U-packing | 12 | Nos
472 | EARTH MOVERS | 156HR90903 | buffer seal | 12 | Nos
473 | EARTH MOVERS | 156HR91292 | Stop pin | 30 | Nos
474 | EARTH MOVERS | 156HR91316 | FRONT HEAD PIN | 20 | Nos
475 | EARTH MOVERS | 156HR92142 | STOP PIN | 2 | Nos
476 | EARTH MOVERS | 156HR92134 | MOUNTING PIN | 2 | Nos
477 | EARTH MOVERS | 156HR91632 | Hex bolt M16X2 Length 140mm | 6 | Nos
478 | HYDRAULIC & POWERLINE | CFN4412222 | Nyloc Nut M22 x 2.5p | 92 | Nos | Nylock Nuts are used in the Hydraulic Cylinder Assemblies to Lock the Piston in the Piston Rod and to Hold in Position. Nylock Nut shall not get loosened during continuous operation of extension and retraction of Cylinder. Material: a) Nut Material- SAE1045/C45;Hardness:24~28 Rc (Q&T); b) Gasket: Nylon 6 / Nylon 66 ; c) Nyloc nuts should retain their locking ability up to 250 °F (121°C), Chemical and physical properties of Nylon material are enclosed for reference.
479 | HYDRAULIC & POWERLINE | CFN4412426 | Nyloc Nut M24 x 3p | 78 | Nos
480 | HYDRAULIC & POWERLINE | CFN4413033 | Nyloc Nut M30 x 3p | 34 | Nos
481 | HYDRAULIC & POWERLINE | CFN4413638 | Nyloc Nut M36 x 3p | 208 | Nos
482 | HYDRAULIC & POWERLINE | CFN4413941 | Nyloc Nut M39 x 3p | 174 | Nos
483 | HYDRAULIC & POWERLINE | CFN4414547 | Nyloc Nut M45 x 3p | 174 | Nos
484 | HYDRAULIC & POWERLINE | CFN4415252 | Nyloc Nut M52 x 3p | 334 | Nos
485 | HYDRAULIC & POWERLINE | CFN4416870 | Nyloc Nut M68 x 4p | 436 | Nos
486 | HYDRAULIC & POWERLINE | 955HC99066 | Nyloc Nut 1.3/8"-12UN-3B | 274 | Nos
487 | HYDRAULIC & POWERLINE | 935SU91411 | Nyloc Nut 1.1/2"-12UN-3B | 116 | Nos
488 | HYDRAULIC & POWERLINE | CSB0205030 | BUSHING | 228 | Nos | Bushings are used in hydraulic cylinder rod or Suspension piston rod application. Bushing provide outstanding dry bearing properties of Polytetrafluoroethylene (PTFE) and combines them with strength, stability and good wear resistance, excellent heat conductivity and low thermal expansion. Bushings consists of three bonded layers: The Bushes are loaded with PTFE based sliding layer, sintered tin bronze layer and Cold Rolled Carbon steel backing strip support. The PTFE impregnated sliding layer provides low co-efficient of friction, the bronze layer guarantees the coupling of self lubricating mixture and good loss of heat produced during operation. Material: Back Metal : JIS SPCD (Cold Rolled Carbon steel Strip/sheet Backing) (JIS G3141) The back metal shall be subjected to a flash tin-plating Tenzile Strength : 270 N/mm2 Min.(27.5 Kg/mm2 Min.) Elongation % : 40 Min. Bushing : Teflon Impregnated Bronze. Coating Thickness : 0.3 max
489 | HYDRAULIC & POWERLINE | CSB0206530 | BUSHING | 140 | Nos
490 | HYDRAULIC & POWERLINE | CSB0207515 | BUSHING | 160 | Nos
491 | HYDRAULIC & POWERLINE | CSB0207530 | BUSHING | 160 | Nos
492 | HYDRAULIC & POWERLINE | CSB0201020 | BUSHING | 126 | Nos
493 | HYDRAULIC & POWERLINE | CSB0201040 | BUSHING | 276 | Nos
494 | HYDRAULIC & POWERLINE | CSB0208040 | BUSHING | 126 | Nos
495 | HYDRAULIC & POWERLINE | CSB0201235 | BUSHING | 5 | Nos
496 | HYDRAULIC & POWERLINE | CSB0206515 | BUSHING | 140 | Nos
497 | HYDRAULIC & POWERLINE | CSB0201140 | BUSHING | 124 | Nos
498 | HYDRAULIC & POWERLINE | CSB0209020 | BUSHING | 296 | Nos
499 | HYDRAULIC & POWERLINE | CSB0209035 | BUSHING | 296 | Nos
500 | HYDRAULIC & POWERLINE | 787AX62947 | O-RING | 58 | Nos | i. Material : HNBR-1A ii. SHORE (HARDNESS) : 70±5 ; iii. Operating Temperature : - 40 to +150 deg C iv. Dimension ID : Ø273±3 ; (Inner Dia.) C/s : Ø3.6±0.1; (Wire Dia.)
501 | HYDRAULIC & POWERLINE | 985BR02526 | FLOATING SEAL ASSY(BIG) | 25 | Nos | Floating Seal are special form of Mechanical seals, which is characterized by use of an oring as the secondary sealing element. The Seal surface is formed by a cone which is in contact with the Oring which is compressed axialiy and radially. Material: i. Seal Ring Material : Duronit V a) Seal Ring ID : 508 mm b) Seal Ring OD : 548 mm c) Width : 30mm ii. Oring Material : HNBR 60 (Colour - Black) a) Oring Diameter : 18 mm b) Oring ID : Dia 510 mm c) HARDNESS (SHORE A) : 60±5 d) TENSILE STRENGTH (Mpa) : 14 min. e) ELONGATION AT BREAK(%) : 350 min. f) OPERATING TEMP. (Max.) : 150°C Duronit is very common in the cast iron seal market. This ledeburitic cast iron with ﬁne graphite inclusions is known for its excellent wear resistance in connection with good tribological qualities
502 | HYDRAULIC & POWERLINE | 985BR02534 | FLOATING SEAL ASSY(BIG) | 208 | Nos | Floating Seal are special form of Mechanical seals, which is characterized by use of an oring as the secondary sealing element. The Seal surface is formed by a cone which is in contact with the Oring which is compressed axialiy and radially. Material: i. Seal Ring Material : Duronit V a) Seal Ring ID : 382 b) Seal Ring OD : 405 c) Width : 20mm ii. Oring Material : HNBR 60 (Colour - Black) a) Oring Diameter : 12 mm b) Oring ID : Dia 377 mm c) HARDNESS (SHORE A) : 60±5 d) TENSILE STRENGTH (Mpa) : 14 min. e) ELONGATION AT BREAK(%) : 350 min. f) OPERATING TEMP. (Max.) : 150°C Duronit is very common in the cast iron seal market. This ledeburitic cast iron with ﬁne graphite inclusions is known for its excellent wear resistance in connection with good tribological qualities |  |  |  | NAME: K C SHASHIKANTH DESIGNATION: GM (R&D), BANGALORE COMPLEX, BEML LTD POST BOX-7501, NEW TIPPASANDRA BANGALORE – 560 075 e - mail: kcs@rd.beml.co.in PH: 080-2502 2786 MOB: 9731397825
503 | HYDRAULIC & POWERLINE | 778AX03128 | FLOATING SEAL ASSY | 116 | Nos | Floating Seal are special form of Mechanical seals, which is characterized by use of an oring as the secondary sealing element. The Seal surface is formed by a cone which is in contact with the Oring which is compressed axialiy and radially. Material: i. Seal Ring Material : Duronit V a) Seal Ring ID : 262 b) Seal Ring OD : 288 c) Width : 20mm ii. Oring Material : HNBR 60 (Colour - Black) a) Oring Diameter : 12 mm b) Oring ID : Dia 266 mm c) HARDNESS (SHORE A) : 60±5 d) TENSILE STRENGTH (Mpa) : 14 min. e) ELONGATION AT BREAK(%) : 350 min. f) OPERATING TEMP. (Max.) : 150°C . Duronit is very common in the cast iron seal market. This ledeburitic cast iron with ﬁne graphite inclusions is known for its excellent wear resistance in connection with good tribological qualities
504 | HYDRAULIC & POWERLINE | 985BR95248 | DISC | 990 | Nos | Disc with Internal Gear Toothing for Brake Application in Rear Axle Assembly Material: i. Plate : C55 Mn 75 (B1105) ii. Hardness of Plate : 22 HRc iii. Surface Treatment of Plate Sand Blast before Adhesion iv. Facing Material : DAIKIN R/M Co. Ltd v. Size : a) Outer diameter : 660mm b) Inner diameter : 515mm c) Thickness : 5.1mm
505 | HYDRAULIC & POWERLINE | 778AX92156 | DISC | 1392 | Nos | Disc with Internal Gear Toothing for Brake Application in Rear Axle Assembly Material: i. Plate : SAE 4140 ii. Hardness of Plate : 22 HRc iii. Facing Material : D-0526-4 ; DAIKIN R/M Co. Ltd iv. Size : a) Outer diameter : 480mm b) Inner diameter : 330mm c) Thickness : 5.1mm
506 | HYDRAULIC & POWERLINE | 985BR15219 | PLATE | 924 | Nos | Plate with External Gear Toothing for Brake Application in Rear Axle Assembly Material: i. Plate : C55 Mn 75 (B1105) ; IS:1570 ii. Hardness of Plate : 22 ~ 28 HRc iii. Size : a) Outer diameter : 681mm b) Inner diameter : 510mm c) Thickness : 2.4mm
507 | HYDRAULIC & POWERLINE | 985BR95223 | DAMPER | 232 | Nos | Damper Assembly (Plate & Seat) with External Gear Toothing for Brake Application in Rear Axle Assembly Material: i. Core Plate : C55 Mn 75 (B1105) ; IS:1570 ii. Hardness of Plate : Min 22 HRc iii. Seat : Mica Cork CL-28 iv. Size : a) Outer diameter : 681mm b) Inner diameter : 510mm c) Thickness : 6.9mm
508 | HYDRAULIC & POWERLINE | 778AX92059 | DAMPER | 232 | Nos | Damper Assembly (Plate & Seat) with External Gear Toothing for Brake Application in Rear Axle Assembly Material: i. Core Plate : C55 ; SAE 1050; IS:1570 ii. Hardness of Plate : Min 22 HRc iii. Surface Treatment of Plate Sand Blast before Adhesion iv. Seat : Mica Cork CL-28 v. Size : a) Outer diameter : 495mm b) Inner diameter : 346mm c) Thickness : 6.9mm
509 | HYDRAULIC & POWERLINE | CSR0110653 | SEAL RING | 274 | Nos | a) Material: Phosphor Bronze Casting or PBC2A (JIS H 5113 ) b)Dimension: OD-65mm, Width-2.7mm, Thickness-3mm |  | Seal Ring for Planetary Transmission used to prevent oil leaking around the shaft.
510 | HYDRAULIC & POWERLINE | CSR0111004 | SEAL RING | 46 | Nos | a) Material: Phosphor Bronze Casting or PBC2A (JIS H 5113 ) b)Dimension: OD-100mm, Width-4mm, Thickness-3mm
511 | HYDRAULIC & POWERLINE | CSR0111205 | SEAL RING | 46 | Nos | a) Material: Phosphor Bronze Casting or PBC2A (JIS H 5113 ) b)Dimension: OD-120mm, Width-4.6mm, Thickness-4mm
512 | HYDRAULIC & POWERLINE | CSR0111805 | SEAL RING | 300 | Nos | a) Material: Phosphor Bronze Casting or PBC2A (JIS H 5113 ) b)Dimension: OD-180mm, Width-5mm, Thickness-4mm
513 | HYDRAULIC & POWERLINE | CSR0112455 | SEAL RING | 92 | Nos | a) Material: Phosphor Bronze Casting or PBC2A (JIS H 5113 ) b)Dimension: OD-245mm, Width-5mm, Thickness-4mm
514 | HYDRAULIC & POWERLINE | CSR0112605 | SEAL RING | 46 | Nos | a) Material: Phosphor Bronze Casting or PBC2A (JIS H 5113 ) b)Dimension: OD-260mm, Width-5mm, Thickness-4mm
515 | HYDRAULIC & POWERLINE | CSR0120352 | SEAL RING | 92 | Nos | a) Material: HSBsC3 b)Dimension: OD-35mm, Width-1.7mm, Thickness-2.5mm
516 | HYDRAULIC & POWERLINE | CSR0120753 | SEAL RING | 1 | Nos | a) Material: HSBsC3 b)Dimension: OD-35mm, Width-1.7mm, Thickness-2.5mm
517 | HYDRAULIC & POWERLINE | CSR0120854 | SEAL RING | 92 | Nos | a) Material: HSBsC3 b)Dimension: OD-75mm, Width-3.1mm, Thickness-3mm
518 | HYDRAULIC & POWERLINE | CSR0121606 | SEAL RING | 92 | Nos | a) Material: HSBsC3 b)Dimension: OD-160mm, Width-5.8mm, Thickness-4.5mm
519 | HYDRAULIC & POWERLINE | CSR0131205 | SEAL RING | 2 | Nos | a) Material: TFE-2 b)Dimension: OD-120mm, Width-4.6mm, Thickness-3.95mm
520 | HYDRAULIC & POWERLINE | CSR0131907 | SEAL RING | 2 | Nos | a) Material: TFE-2 b)Dimension: OD-190mm, Width-6.5mm, Thickness-5.95mm
521 | HYDRAULIC & POWERLINE | 113TM21648 | SEAL RING | 46 | Nos | a) Material: Phosphor Bronze Casting or PBC2A (JIS H 5113 ) b)Dimension: OD-120mm, Width-3.5mm, Thickness-3mm
522 | HYDRAULIC & POWERLINE | 113TM21818 | SEAL RING | 46 | Nos | a) Material: Phosphor Bronze Casting or PBC2A (JIS H 5113 ) b)Dimension: OD-155mm, Width-3.5mm, Thickness-3mm
523 | HYDRAULIC & POWERLINE | 113TM21883 | SEAL RING | 46 | Nos | a) Material: Phosphor Bronze Casting or PBC2A (JIS H 5113 ) b)Dimension: OD-155mm, Width-3.5mm, Thickness-3mm
524 | HYDRAULIC & POWERLINE | 985TM91419 | THRUST WASHER | 736 | Nos | Thrust washer for Supporting Planet gears in Transmission a) Material: SP21 Manufactured by M/s Dupon b)Dimension: OD-66.5mm, ID-38.3mm, Thickness-2mm |  | Thrust washers made of DuPont Vespel® SP-21 polyimide are durable, maintenance-free components used in planetary transmission assemblies. Dupont SP21: is a 15 % (by weight) graphite filled polymer & standard material for Thrust Washers because it offers the best combination of mechanical strength and wear resistance, low friction for lubricated or non-lubricated applications. It also has long term thermal stability.
525 | HYDRAULIC & POWERLINE | 985TM92091 | THRUST WASHER | 736 | Nos | Thrust washer for Supporting Planet gears in Transmission a) Material: SP21 Manufactured by M/s Dupon b)DimensioN: OD-90mm, ID-57.2mm, Thickness-3mm
526 | HYDRAULIC & POWERLINE | 985TM92642 | THRUST WASHER | 736 | Nos | Thrust washer for Supporting Planet gears in Transmission a) Material: SP21 Manufactured by M/s Dupon b)Dimension: OD-63mm, ID-35.15mm, Thickness-2mm
527 | HYDRAULIC & POWERLINE | 825EG02027 | DISPLAY KIT- EQUIPMENT | 10 | Nos | 1. Display size: 7" 2. Display Type: color transmissive TFT LCD,WVGA, 800 x 480 pixels 3. Input pins: 3 nos. - 0-5V DC/4 -20mA/resistive analog, 1no. - frequency(2Hz to 10KHz), 5 nos- digital high 4. Outputs : 1no. - digital low, 1 no- PWM 5. Communications supported : CAN2.0B,CAN 2.0A, CANopen, Proprietary messaging, RS485 serial and USB 6. operating voltage: 8 to 32V DC, reverse polarity protected 7. Operating temperature: -40ᵒC to +85ᵒC 8. Sealing : IP67 9. RAM: 128Mbytes SRAM 10. Flash memory: 2GB 11. Vibration : 7.86g (5-2000Hz) 12. Shock : 50g in 3 axis 13. Video I/P: 1 no- NTSC/PAL 14. Keyboard: tactile buttons |  | Software configuration for each variant must be developed by vendor in conjunction with R&D-KGF and display should be supplied along with required configuration loaded into it
528 | HYDRAULIC & POWERLINE | 820EG02141 |  | 10 | Nos
529 | HYDRAULIC & POWERLINE | 821EG02018 |  | 10 | Nos
530 | HYDRAULIC & POWERLINE | 821EG81294 | DISPLAY-TRANSMISSION | 10 | Nos | 1. Display size: 4.3" 2. Display Type: color transmissive TFT LCD,WVGA, 800 x 480 pixels 3. Input pins: 3 nos. - 0-5V DC/4 -20mA/resistive analog, 1no. - frequency(2Hz to 10KHz), 5 nos- digital high 4. Outputs : 1no. - digital low, 1 no- PWM 5. Communications supported : CAN2.0B, CAN 2.0A, CANopen, Proprietary messaging, RS485 serial and USB 6. operating voltage: 8 to 32V DC, reverse polarity protected 7. Operating temperature: -40ᵒC to +85ᵒC 8. Sealing : IP67 9. RAM: 128Mbytes SRAM 10. Flash memory: 2GB 11. Vibration : 7.86g (5-2000Hz) 12. Shock : 50g in 3 axis 13. Video I/P: 1 no- NTSC/PAL 14. Keyboard- tactile buttons |  | Software configuration for each variant must be developed by vendor in conjunction with R&D-KGF and display should be supplied along with required configuration loaded into it
531 | HYDRAULIC & POWERLINE | 953EG03786 |  | 10 | Nos
532 | HYDRAULIC & POWERLINE | 955EG03588 |  | 10 | Nos
533 | HYDRAULIC & POWERLINE | TF4098 | O-RING (2.750 x 3.000 x 0.125) | 116 | Nos | i. Material : SAE 120R CLASS-1 ii. SHORE (HARDNESS) : 70 DUROMETER iii. Operating Temperature : - 40 to +150 deg C These O-rings shall comply with the following specifications: SAE J14 (1976) and SAE J120a (1976) Material : Synthetic Rubber 70 Durometer.
534 | HYDRAULIC & POWERLINE | TD8594 | O-RING (3.250 x 3.500 x 0.125) | 274 | Nos
535 | HYDRAULIC & POWERLINE | VH7521 | O-RING (4.500 x 5.000 x 0.250) | 14 | Nos
536 | HYDRAULIC & POWERLINE | WA4748 | O-RING (5.625 x 6.000 x 0.875) | 411 | Nos
537 | HYDRAULIC & POWERLINE | TG1045 | O-RING (7.000 x 7.250 x 0.125) | 116 | Nos
538 | HYDRAULIC & POWERLINE | TL4377 | O-RING (7.250 x 7.500 x 0.125) | 274 | Nos
539 | HYDRAULIC & POWERLINE | WA0267 | O-RING (8.250 x 8.500 x 0.125) | 580 | Nos | i. Material : SAE SB915 CLASS-1 ii. SHORE (HARDNESS) : 90 DUROMETER iii. Operating Temperature : - 40 to +150 deg C These O-rings shall comply with the following specifications: SAE J14 (1976) and SAE J120a (1976) Material : Synthetic Rubber 90 Durometer.
540 | HYDRAULIC & POWERLINE | WA0451 | O-RING (11.000 x 11.500 x 0.250) | 16 | Nos
541 | HYDRAULIC & POWERLINE | WA0277 | O-RING (11.500 x 11.750 x 0.125) | 14 | Nos
542 | HYDRAULIC & POWERLINE | VN9910 | O-RING, HYDRAULIC FOR SAE STRAIGHT THREAD BOSS FITTINGS | 58 | Nos | Material : Synthetic Rubber, Compound SB915. SAE-J515. Thead Size : 0.375 x 24 SAE No : 3-1. Inside Dia : 0.301 ± 0.005 Width : 0.064 ± 0.003 These O-rings shall comply with latest version of SAE specification J515. Material : Synthetic Rubber Compound SB915.
543 | HYDRAULIC & POWERLINE | PB1956 | RING, BACK-UP – 262 | 116 | Nos | Material : DISOGRIN 9250 URETHANE (PART NO. 073-262). Premium polyurethane, TODI base. Inside Dia : 6.935 ± 0.035 Radial Width : 0.118 ± 0.004 Thickness : 0.040 ± 0.003 Max Working Pressure : 6000 PSI ( 421 Kg/cm2) Max Working Temp : 300°F (148.8 °C) Max Speed : 4 ft/s (1.21 m/s) Shore Hardness : 92 Durometer. Specific Gravity : 1.17
544 | HYDRAULIC & POWERLINE | PB1961 | RING, BACK-UP – 262 | 232 | Nos | Material : DISOGRIN 9250 URETHANE (PART NO. 073-262). Premium polyurethane, TODI base. Inside Dia : 1.480 ± 0.007 Radial Width : 0.118 ± 0.004 Thickness : 0.040 ± 0.003 Max Working Pressure : 6000 PSI ( 421 Kg/cm2) Max Working Temp : 300°F (148.8 °C) Max Speed : 4 ft/s (1.21 m/s) Shore Hardness : 92 Durometer. Specific Gravity : 1.17 |  |  |  | NAME: K C SHASHIKANTH DESIGNATION: GM (R&D), BANGALORE COMPLEX, BEML LTD POST BOX-7501, NEW TIPPASANDRA BANGALORE – 560 075 e - mail: kcs@rd.beml.co.in PH: 080-2502 2786 MOB: 9731397825
545 | HYDRAULIC & POWERLINE | TM6638 | RING, BACK-UP – 262 | 116 | Nos | Material : DISOGRIN 9250 URETHANE (PART NO. 073-262). Premium polyurethane, TODI base. Inside Dia : 2.735 ± 0.014 Radial Width : 0.118 ± 0.004 Thickness : 0.040 ± 0.003 Max Working Pressure : 6000 PSI ( 421 Kg/cm2) Max Working Temp : 300°F (148.8 °C) Max Speed : 4 ft/s (1.21 m/s) Shore Hardness : 92 Durometer. Specific Gravity : 1.17
546 | HYDRAULIC & POWERLINE | WA1236 | BACK UP RING | 274 | Nos | I.D. : 3.256 ± 0.015 Radial Section : 0.118 ± 0.004 Axial Thickness : 0.050 Material : Nitrile Based Synthetic Rubber or Glass filled TFE (25% Glass) Hardness (Rubber) : 90 Durometer. Working Temperature Range : -40°F to +250°F (-40°C to +121°C)
547 | HYDRAULIC & POWERLINE | WA1263 | BACK UP RING | 274 | Nos | I.D. : 7.268 ± 0.023 Radial Section : 0.118 ± 0.004 Axial Thickness : 0.050 Material : Nitrile Based Synthetic Rubber or Glass filled TFE (25% Glass) Hardness (Rubber) : 90 Durometer. Working Temperature Range : -40°F to +250°F (-40°C to +121°C)
548 | HYDRAULIC & POWERLINE | WA1267 | BACK UP RING | 464 | Nos | I.D. : 8.268 ± 0.030 Radial Section : 0.118 ± 0.004 Axial Thickness : 0.050 Material : Nitrile Based Synthetic Rubber or Glass filled TFE (25% Glass) Hardness (Rubber) : 90 Durometer. Working Temperature Range : -40°F to +250°F (-40°C to +121°C)
549 | HYDRAULIC & POWERLINE | WA1277 | BACK UP RING | 14 | Nos | I.D. : 11.518 ± 0.030 Radial Section : 0.118 ± 0.004 Axial Thickness : 0.050 Material : Nitrile Based Synthetic Rubber or Glass filled TFE (25% Glass) Hardness (Rubber) : 90 Durometer. Working Temperature Range : -40°F to +250°F (-40°C to +121°C)
550 | HYDRAULIC & POWERLINE | WA1279 | BACK UP RING | 56 | Nos | I.D. : 13.018 ± 0.030 Radial Section : 0.118 ± 0.004 Axial Thickness : 0.050 Material : Nitrile Based Synthetic Rubber or Glass filled TFE (25% Glass) Hardness (Rubber) : 90 Durometer. Working Temperature Range : -40°F to +250°F (-40°C to +121°C)
551 | HYDRAULIC & POWERLINE | WA1425 | BACK UP RING | 14 | Nos | I.D. : 4.551 ± 0.015 Radial Section : 0.236 ± 0.006 Axial Thickness : 0.117 Material : Nitrile Based Synthetic Rubber or Glass filled TFE (25% Glass) Hardness (Rubber) : 90 Durometer. Working Temperature Range : -40°F to +250°F (-40°C to +121°C)
552 | HYDRAULIC & POWERLINE | WA1451 | BACK UP RING | 16 | Nos | I.D. : 11.024 ± 0.030 Radial Section : 0.236 ± 0.006 Axial Thickness : 0.050 Material : Nitrile Based Synthetic Rubber or Glass filled TFE (25% Glass) Hardness (Rubber) : 90 Durometer. Working Temperature Range : -40°F to +250°F (-40°C to +121°C)
553 | HYDRAULIC & POWERLINE | WA4749 | BACK UP RING | 411 | Nos | I.D. : 5.528 +0.015/-0.023 Radial Section : 0.183 ± 0.005 Axial Thickness : 0.076 Material : Nitrile Based Synthetic Rubber or Glass filled TFE (25% Glass) Hardness (Rubber) : 90 Durometer. Working Temperature Range : -40°F to +250°F (-40°C to +121°C)
554 | HYDRAULIC & POWERLINE | 135TM91712 | DISC | 46 | Nos | Disc with Internal Gear Toothing for clutch operations in Planetary Transmission a) Material: Core Plate- SAE1045H OR JIS:S45C , Friction Facing-Toshiba1020 b) Heat Treatment: Induction hardening at Tooth Portion C) Dimension: OD-530mm, ID-415.5 mm Thickness of Plate- 3.8mm, Thickness of Facing material-0.8mmx2, Disc thickness-5.4 mm
555 | HYDRAULIC & POWERLINE | 135TM91834 | DISC | 12 | Nos | Disc with Internal Gear Toothing for clutch operations in Planetary Transmission a) Material: Core Plate- SAE1045H OR JIS:S45C , Friction Facing-Toshiba1020 b) Heat Treatment: Induction hardening at Tooth Portion C) Dimension: OD-425mm, ID-331.5 mm Thickness of Plate- 3.8mm, Thickness of Facing material-0.8mmx2, Disc thickness-5.4 mm
556 | HYDRAULIC & POWERLINE | 985TM12346 | RING | 46 | Nos | a)Material: SWRH 67~SWRH82 b) Hardness: 42~48 HRc C) OD- 343mm, WIDTH-10mm, No. of Turns-2 |  | Ring used for locking Ring Gear and Carrier in planetary transmission
557 | HYDRAULIC & POWERLINE | 125TM23431 | SEAL RING. | 440 | Nos | a) Material: HSBs3 b)Dimension: OD-120mm, Width-3.5mm, Thickness-3mm
558 | HYDRAULIC & POWERLINE | 125TM23715 | SEAL RING | 616 | Nos | a) Material: Phosphor Bronze Casting or PBC2A (JIS H 5113 ) b)Dimension: OD-250mm, Width-6.5mm, Thickness-4mm
559 | HYDRAULIC & POWERLINE | 135TC91061 | SEAL RING | 2 | Nos | a) Material: NPR Cast iron- Manufactured by Nippon Piston Ring or rquivalent b)Dimension: OD-260mm, Width-6mm, Thickness-5mm
560 | HYDRAULIC & POWERLINE | 130TM22417 | SEAL RING | 130 | Nos | a) Material: Phosphor Bronze Casting or PBC2A (JIS H 5113 ) b)Dimension: OD-185mm, Width-5mm, Thickness-4mm
561 | HYDRAULIC & POWERLINE | 985TM21086 | SEAL RING | 46 | Nos | a) Material: Phosphor Bronze Casting or PBC2A (JIS H 5113 ) b)Dimension: OD-185mm, Width-5.8mm, Thickness-4.5mm
562 | HYDRAULIC & POWERLINE | 985TM21101 | SEAL RING | 46 | Nos | a) Material: Phosphor Bronze Casting or PBC2A (JIS H 5113 ) b)Dimension: OD-310mm, Width-4mm, Thickness-4mm
563 | HYDRAULIC & POWERLINE | 985TM22309 | SEAL RING | 46 | Nos | a) Material: HSBsC3 b)Dimension: OD-270mm, Width-4mm, Thickness-4mm
564 | HYDRAULIC & POWERLINE | 985TM22682 | SEAL RING | 46 | Nos | a) Material: Phosphor Bronze Casting or PBC2A (JIS H 5113 ) b)Dimension: OD-175mm, Width-6.3mm, Thickness-4mm
565 | HYDRAULIC & POWERLINE | 953TM96015 | SEAL RING | 230 | Nos | a) Material: HSBsC3 b)Dimension: OD-135mm, Width-5.1mm, Thickness-4mm
566 | HYDRAULIC & POWERLINE | 135TM71049 | SEAL RING | 2 | Nos | a)Material: NOK MAKE RAREFLON 40WF or Nippon Pillar make PILAFLEN PTFEG2 OR Equivalent b) O.D-463.6mm, I.D-455mm, Thickness-3.8mm |  | Material properties: Specific gravity-2.21, Tensile strength-230kg/cm2 , Elongation-270% , Hardness -63 Durometer
567 | HYDRAULIC & POWERLINE | 135TM72086 | SEAL RING | 2 | Nos | a)Material: NOK MAKE RAREFLON 40WF or Nippon Pillar make PILAFLEN PTFEG2 OR Equivalent b) O.D-448.6mm, I.D-440mm, Thickness-3.8mm |  |  |  | NAME: K C SHASHIKANTH DESIGNATION: GM (R&D), BANGALORE COMPLEX, BEML LTD POST BOX-7501, NEW TIPPASANDRA BANGALORE – 560 075 e - mail: kcs@rd.beml.co.in PH: 080-2502 2786 MOB: 9731397825
568 | HYDRAULIC & POWERLINE | 135TM72094 | SEAL RING | 2 | Nos | a)Material: NOK MAKE RAREFLON 40WF or Nippon Pillar make PILAFLEN PTFEG2 OR Equivalent b) O.D-508.6mm, I.D-500mm, Thickness-3.8mm
569 | HYDRAULIC & POWERLINE | 135TM72183 | SEAL RING | 2 | Nos | a)Material: NOK MAKE RAREFLON 40WF or Nippon Pillar make PILAFLEN PTFEG2 OR Equivalent b) O.D-259.5mm, I.D-253mm, Thickness-2.8mm
570 | HYDRAULIC & POWERLINE | 135TM72004 | SEAL RING | 8 | Nos | a)Material: NOK MAKE RAREFLON 40WF or Nippon Pillar make PILAFLEN PTFEG2 OR Equivalent b) O.D-513.6mm, I.D-505mm, Thickness-3.8mm |  | Material properties: Specific gravity-2.24, Tensile strength-170kg/cm2 , Elongation-210% , Hardness -57~70 Durometer
571 | HYDRAULIC & POWERLINE | 135TM72012 | SEAL RING | 2 | Nos | a)Material: NOK MAKE RAREFLON 40WF or Nippon Pillar make PILAFLEN PTFEG2 OR Equivalent b) O.D-438.6mm, I.D-430mm, Thickness-3.8mm
572 | HYDRAULIC & POWERLINE | 985TC71093 | SEAL RING | 43 | Nos | a)Make: NIHON PILLAR LOGYO KK MAKE #4370 or Equivalent b) Material to be of N.P KK MAKE ds (ptfe W\ Filler) or Equiv expansion force 142kg/cm2 , Elongation 123% , thermal expansion co-efficient in 11.9x10-5 c) O.D-185mm, width -6.5mm, Thickness-4.5mm
573 | HYDRAULIC & POWERLINE | 125TM93465 | SPRING. | 440 | Nos | Wave Spring for Clutch retraction in Planetary Transmission a) Material: Gr1 IS4454 Part-1 of 1981 b) Heat Treatment :Q&T- 38~45 HRc c) I.D: 401, Width: 3, Thickness-1.65mm
574 | HYDRAULIC & POWERLINE | 130TM93122 | SPRING | 14388 | Nos | a) Material: Gr.3 IS4454 Part-1 b) Heat Treatment :Q&T- 40~46 HRc c) I.D: 20.7mm, Width:4mm, Thickness-3mm
575 | HYDRAULIC & POWERLINE | 125TM93457 | SPRING WASHER | 10452 | Nos | a) Material: Gr.2 IS4454 Part-1 b) Heat Treatment :Q&T- 40~46 HRc c) I.D: 17mm, Width:5mm, Thickness-2mm
576 | HYDRAULIC & POWERLINE | 113TM11741 | SPRING | 49 | Nos | a) Material: Carbon Tool Steel (JIS G 4401-1956), class 5 b) Heat treatment: 42~48HRc c) O.D: 225mm, I.D: 120mm, Thickness: 3mm
577 | HYDRAULIC & POWERLINE | 955TC02259 | T/C ELEMENT ASSY | 5 | Nos | Torque converter element assembly consists of Stator, Pump and Turbine. Torque converter is a fluid coupling device that also acts as a torque multiplier during initial acceleration. a) T/c Type- Single stage, 3 Element, 2 Phase b) Stall Ratio-2.07:1 c) Effective in all forward ranges
578 | HYDRAULIC & POWERLINE | CGR0301125 | WEAR RING | 274 | Nos | O.D. : 110 Thickness : 3.0 +0/-0.08 Length : 25 -0.05/-0.25 Material : PTR-FLE (Phenol Resin with cloth) Specific Gravity : 1.20 (Min) Bending Strngth : 10~18 Kg/mm2 Compression Strength : 11~20 Kg/mm2 Water Absorption Rate: 2.4 % Max. |  | The function of an hydraulic Wear Ring (or Guide ring) is to guide the piston and piston rod of an hydraulic cylinder, absorbing transverse forces. At the same time, the Wear Ring prevents metal-to-metal contact, optimizing the performance of the sealing system. Fabric-reinforced Polyester Resin - This strip material is for heavy-duty applications where there are high radial forces. The use of woven fabric-reinforced polyester resin produces a dimensionally accurate rectangular strip which can be cut to any length. Low coefficient of friction and high compressive strength makes it an ideal bearing material and it is used in temperatures ranging from -40 degrees to 130 degrees.
579 | HYDRAULIC & POWERLINE | CGR0401315 | WEAR RING | 20 | Nos | O.D. : 130 Thickness : 3.5 +0/-0.08 Length : 15 -0.05/-0.25 Material : PTR-FLE (Phenol Resin with cloth) Specific Gravity : 1.20 (Min) Bending Strngth : 10~18 Kg/mm2 Compression Strength : 11~20 Kg/mm2 Water Absorption Rate: 2.4 % Max.
580 | HYDRAULIC & POWERLINE | CGR0301330 | WEAR RING | 78 | Nos | O.D. : 130 Thickness : 3.5 +0/-0.08 Length : 30 -0.1/-0.3 Material : PTR-FLE (Phenol Resin with cloth) Specific Gravity : 1.20 (Min) Bending Strngth : 10~18 Kg/mm2 Compression Strength : 11~20 Kg/mm2 Water Absorption Rate: 2.4 % Max.
581 | HYDRAULIC & POWERLINE | CGR0401620 | WEAR RING | 272 | Nos | O.D. : 160 Thickness : 3.5 +0/-0.08 Length : 20 -0.05/-0.25 Material : PTR-FLE (Phenol Resin with cloth) Specific Gravity : 1.20 (Min) Bending Strngth : 10~18 Kg/mm2 Compression Strength : 11~20 Kg/mm2 Water Absorption Rate: 2.4 % Max.
582 | HYDRAULIC & POWERLINE | CGR0302555 | WEAR RING | 130 | Nos | O.D. : 250 Thickness : 4.0 +0/-0.08 Length : 55 -0.15/-0.35 Material : PTR-FLE (Phenol Resin with cloth) Specific Gravity : 1.20 (Min) Bending Strngth : 10~18 Kg/mm2 Compression Strength : 11~20 Kg/mm2 Water Absorption Rate: 2.4 % Max.
583 | HYDRAULIC & POWERLINE | PB6437 | ROD SEAL | 274 | Nos | Size : 5.000 x 5.625 x 0.580 Material: Base Material: Lubrithane U-1003 E Red. Shore hardness: 95 Durometer. Lip Material : Carboxylated Nitrile C 7016 Shore hardness: 80A Durometer.
584 | HYDRAULIC & POWERLINE | PB6547 | ROD SEAL | 14 | Nos | Size : 3.750 x 4.375 x 0.580 Material: Base Material: Lubrithane U-1003 E Red. Shore hardness: 95 Durometer. Lip Material : Carboxylated Nitrile C 7016 Shore hardness: 80A Durometer.
585 | HYDRAULIC & POWERLINE | PB6553 | ROD SEAL | 96 | Nos | Size : 8.500 x 9.125 x 0.580 Material: Base Material: Lubrithane U-1003 E Red. Shore hardness: 95 Durometer. Lip Material : Carboxylated Nitrile C 7016
586 | HYDRAULIC & POWERLINE | PB6559 | ROD SEAL | 30 | Nos | Size : 10.500 x11.125 x 0.580 Material: Base Material: Lubrithane U-1003 E Red. Shore hardness: 95 Durometer. Lip Material : Carboxylated Nitrile C 7016 Shore hardness: 80A Durometer.
587 | HYDRAULIC & POWERLINE | PB7323 | ROD SEAL | 274 | Nos | Size : 6.500 x7.125 x 0.580 Material: Base Material: Lubrithane U-1003 E Red. Shore hardness: 95 Durometer. Lip Material : Carboxylated Nitrile C 7016 Shore hardness: 80A Durometer.
588 | HYDRAULIC & POWERLINE | VZ3178 | ROD SEAL | 274 | Nos | Size : 2.000 x2.500 x 0.417 Material: Base Material: Lubrithane U-1003 E Red. Shore hardness: 90±5 Durometer. Tenzile Strength: 6000 PSI Min. Working Pressure: 3500 PSI Temp Range : -40° to +225°F Test Pressure : 5000 PSI No Leakage Allowed M/s.DISOGRIN Material : Urethane No. 9250
589 | HYDRAULIC & POWERLINE | VZ4432 | ROD SEAL | 274 | Nos | Size : 2.500 x3.000 x 0.417 Material: Base Material: Lubrithane U-1003 E Red. Shore hardness: 90±5 Durometer. Tenzile Strength: 6000 PSI Min. Working Pressure: 3500 PSI Temp Range : -40° to +225°F Test Pressure : 5000 PSI No Leakage Allowed M/s.DISOGRIN Material : Urethane No. 9250
590 | HYDRAULIC & POWERLINE | 953SU91159 | ROD SEAL | 66 | Nos | Size : 273.05 x298.45 x 20.95 Material: Base Material: Lubrithane U-1003 E Red. Shore hardness: 95 Durometer. Lip Material : Carboxylated Nitrile C 7016 Shore hardness: 80A Durometer.