## modif 262 items phase-III
ANNEXURE-4
LIST OF ITEMS FOR DEVELOPMENT UNDER MAKE-II PROCEDURE -(PHASE-III)
Cumulative Sl.No | Division | Part Number | Description | Approx. Annual Qty. Reqrmnt | UoM | Brief Specifications | Photograph
974 | ENGINE | 6008153811 | HEATER | 27 | Nos | Heater for, engine (125 bore dia); Material: (body-ADC-12, Heater-FCHR2, Insulator-Mica); capacity-2.45 KW; Rated voltage and current- DC 22V 110A insulation resistance 1M Ω; element surface Heating capacity 620˚c in 30 sec ; 825˚c in 50 sec; 950˚c in 60 sec.
975 | ENGINE | 11Z2180153 | PR SWITCH | 47 | Nos | pressure sensor for heavy duty diesel engine ; current capacity : 3 AMPS max 24 Volts DC ; Actuating pressure- ON at 1.3 kg/cm² OFF at 0.7 kg/cm² ; Applicable fluid-oil .
976 | ENGINE | 33G1300069 | Turbocharger Assy - FU-YUAN P/N D87-E | 5 | Nos | Heavy Duty Diesel Engines (140 bore dia) Air Inlet diameter: 136.7mm Air outlet diameter: 88mm
977 | ENGINE | 51Z9901457 | Electronic Governor | 1 | Nos | Stroke 15mm -22mm Size ISO 14405 height 106.5mm 5 PIN connector pin assignment Pin -1 Motor(-) Pin -2 motor (+) Pin -3 FB common (-) Pin -4 FB Measurment (+) Pin -5 FB REFERENCE (+)
978 | ENGINE | 51Z9901481 | Oil pressure Sensor | 25 | Nos | 3 pin connector, Type M10x1 -6g Operating pressure range 0-10bar , Operating voltage 0.5-4.5V
979 | ENGINE | 51Z9901562 | DC DESK 2000 Dongle-4 | 25 | Nos | DcDesk 2000 DONGLE LEVEL-4 IS SOFTWARE LOCK, LOOKS SIMILAR TO PEN DRIVE (BUT NOT PEN-DRIVE) WITH SOFTWARE 144.X.XX VERSION 5.18 AND PRE-LOADED IN THE DEVICE.
980 | ENGINE | 6136125280 | RING, SEAL | 160 | Nos | RING : SUS-440 EQUIVALENT (RIK-SP-3) EXPANDER : INCONEL 718
981 | ENGINE | 6136611350 | SEAL | 108 | Nos | PACKING : NOK T599, PACKING : NOK 31BF SPRING : SWP, PLATE : SPCC
982 | ENGINE | 6162631514 | WATER SEAL | 389 | Nos | PACKING MATERIAL A: FR SERIES (EQUIV TO NOK.F422) PACKING MATERIAL B: NBR SERIES (EQUIV TO NOK.A834)
983 | ENGINE | 6210611510 | OIL SEAL | 36 | Nos | PACKING : 5708 (NOK), SPRING : SWP, RING : SPCC
984 | ENGINE | 6210611520 | OIL SEAL | 213 | Nos | PACKING : 5708 (NOK), SPRING : SWP, RING : SPCC
985 | ENGINE | 6134515121 | CATRIDGE | 100 | Nos | CARTRIDGE FOR HEAVY DUTY DIESEL ENGINES(105 BORE DIA.), FILTRATION AREA: 0.53m2, NORMAL FILTRATION RATING:20µ, FILT RATE: 95%, APPLICABLE TEMPERATURE: 30 - 120 DEG C. OD: 107.7mm, HEIGHT: 170.5mm, THREAD: 1 1/8-16UN, MATERIAL: BODY-SPCE, ELEMENT-FILTER PAPER, SEAT-SS41P SPG, PACKING-ACRYLIC RUBBER AND NBR, SPRING-SK5.
986 | ENGINE | 6136298010 | MAIN BRG,SET,U/S 0.25 | 70 | Nos | 105-Main Bearing Set consists of Upper & lower Std.Bearings (7 No's). Both bearings must have , Width = 30mm, Semi Outer Dia = 91mm, Thickness : 3.00 mm, Back metal : SPCC1, Intermediate Layer : KKJ4B, Surface Layer : Tin Lead P-77
987 | ENGINE | 6137K19901 | GASKET KIT | 48 | Nos | Contact R&D for technical details. Contact details enclosed at Annexure-3
988 | ENGINE | 6151K19901 | GASKET KIT | 4 | Nos | Contact R&D for technical details. Contact details enclosed at Annexure-3 |  | H&P | 10
989 | ENGINE | 6162393042 | METAL ASSY | 517 | Nos | 170-series Engine Con-Rod Big end bearing : Under size 0.25mm. Width : 58mm, Semi Outer dia = 115.51, Std.Thickness : 4.00mm, Bearing is DIADO make. Back metal : ES1424, Alloy layer : LS17 and Kp-9 surface coated. |  | ENGINE | 11
990 | ENGINE | 6210118811 | GASKET | 348 | Nos | 140-series Rocker Cover Gasket (O-ring : Material SR-1, DIA-Ø3.7±0.1 |  | ENGINE | 13
991 | ENGINE | 6210118820 | GASKET | 991 | Nos | 140-series Rocker Cover Gasket (O-ring : Material SR-1, DIA-Ø3.7±0.1 |  | ENGINE | 76
992 | ENGINE | 6210373041 | BEARING,PR PIN,1 PAIR,U/S | 18 | Nos | 140-Conrod- upper & lower bearing set , Under size 0.75mm (Upper bearing : Width = 46mm, Semi Outer dia = 95mm, Std.thickness = 2.5mm, Back metal : ES 1425, alloy layer : LS17, Lower Bearing : Width = 46mm, Semi Outer =95mm Std.thickness =2.5mm, Back metal = SAE 1017, Alloy layer = KJ5A (F780), Flash platin g: ES1405) |  | ENGINE | 11
993 | ENGINE | 6210383041 | BEARING,PR PIN,1 PAIR,U/S | 60 | Nos | 140-Conrod- upper & lower bearing set , Under size 0.50mm (Upper bearing : Width = 46mm, Semi Outer dia = 95mm, Std.thickness = 2.5mm, Back metal : ES 1425, alloy layer : LS17, Lower Bearing : Width = 46mm, Semi Outer =95mm Std.thickness =2.5mm, Back metal = SAE 1017, Alloy layer = KJ5A (F780), Flash platin g: ES1405) |  | BCX | 126
994 | ENGINE | 6210393041 | METAL ASSY | 42 | Nos | 140-Conrod- upper & lower bearing set , Under size 0.25mm (Upper bearing : Width = 46mm, Semi Outer dia = 95mm, Std.thickness = 2.5mm, Back metal : ES 1425, alloy layer : LS17, Lower Bearing : Width = 46mm, Semi Outer =95mm Std.thickness =2.5mm, Back metal = SAE 1017, Alloy layer = KJ5A (F780), Flash platin g: ES1405)
995 | ENGINE | 6210616441 | GASKET | 85 | Nos | material- GA-1C, thickness=0.8
996 | ENGINE | 6211611533 | SEAL | 28 | Nos | BSA6D140-Engine Water pump seal : Performance to confirm to KESD 07012. Packing :5705 (NOK), SPRING : SWP, RING : SPCC
997 | ENGINE | 2010200664 | FRONT PIN | 25 | Nos | Ø178 X 86 FORGING TO SPEC 45C8
998 | ENGINE | 326972012282 | PISTON RING MINUTE TYPE 6-2282.01/4 | 25 | Nos | Ø120 X 3 THICK STEEL RING FOR PISTON.
999 | ENGINE | 990100849000 | NOZZLE DOP 140 S 624-411666041-1B | 25 | Nos | DIESEL INJECTOR NOZZLE WITH SIDE FUEL ENTRY |  |  | 262
1000 | ENGINE | 442077400954 | SET OF GASKET | 25 | Nos | CELLULOSE BASED 47 NUMBER OF GASKET WITH DIFFERENT SIZE
1001 | ENGINE | 273111531555 | SEALING RING (124.2X3.913.0157) | 25 | Nos | Ø125 X 3 SQUARE C/S RUBBER O-RING
1002 | ENGINE | 278422408001 | GASKET 625-4003 | 25 | Nos | CELLULOSE BASED GASKET
1003 | ENGINE | 130010660094 | PUMP BODY I | 25 | Nos | Ø154 x 3 THICK , SAE 1010 STEEL WITH SAE 48 SINTERED
1004 | ENGINE | 323141371000 | UPPER THRUST BEARING-6037-06/00 (111 141 371 000) | 25 | Nos | Ø52 X 50 FORGED SPUR GEAR WITH TWO COPPER BUSH PRESSED
1005 | ENGINE | 2070170454 | PUMP GEAR WHEEL | 25 | Nos | Ø52 X 55 FORGED SPUR GEAR WITH TWO COPPER BUSH PRESSED
1006 | ENGINE | 2070170444 | PUMP GEAR WHEEL | 25 | Nos | Ø52 X 17 FORGED SPUR GEAR WITH TWO COPPER BUSH PRESSED
1007 | ENGINE | 2070170434 | PUMP GEAR WHEEL | 25 | Nos | LUBRICATION PUMP COVER ASSY WITH CAST IRON HOUSING, SPRING, PLUG
1008 | ENGINE | 442070480284 | PUMP COVER | 25 | Nos | MATERIAL : FORGING TO SPECIFICATION 40Cr4Mo2 - IS:5517, TEETH TIP OD = Ø51.5c8, WIDTH = 50 mm, WEIGHT : 0.35 kg
1009 | ENGINE | 2012270634 | DRIVE GEAR WHEEL | 25 | Nos | MATERIAL : FORGING TO SPECIFICATION 40Cr4Mo2 - IS:5517, TEETH TIP OD = Ø51.5c8, WIDTH = 55 mm, WEIGHT : 0.38kg
1010 | ENGINE | 2012270624 | PUMP GEAR WHEEL | 25 | Nos | MATERIAL : FORGING TO SPECIFICATION 42Cr4Mo2 - IS:5517, TEETH TIP OD = Ø51.5c8, WIDTH = 17 mm, WEIGHT : 0.15 kg
1011 | ENGINE | 2012270614 | PUMP GEAR WHEEL | 25 | Nos | PART OF FUEL INJECTOR
1012 | ENGINE | 443713054000 | NOZZLE | 25 | Nos | PART OF STARTER MOTOR
1013 | ENGINE | 990115006000 | PRESSURE MAGNET | 25 | Nos | ASSEMBLY OF 45 SUB-PARTS, MAX PRESSURES : BRAKE FLUID 120 BAR & COMPRESSED AIR 12.5 BAR, WEIGHT : 2.8 kg
1014 | ENGINE | 443612223000 | CLUTCH BOOSTER KNORR VG 3284 | 25 | Nos | ASSEMBLY OF 4 SUB-PARTS, TUBE : OD Ø8 x 1mm WALL THICKNESS, WEIGHT : 0.204 kg
1015 | ENGINE | 442076632424 | OIL SUPPLY TUBE | 25 | Nos | MATERIAL : CSN 42 4331.01, CSN 42 1430.13, CSN 42 4331.71 MFG PROCESS : ALUMINIUM GRAVITY DIE CASTING, OUTER DIA : Ø225
1016 | ENGINE | 130010800034 | HOUSING COVER | 25 | Nos | ASSEMBLY OF 5 SUB-PARTS, MFG PROCESS : BRAZING, WEIGHT : 0.3 kg
1017 | ENGINE | 442073420094 | CONNECTION | 25 | Nos | Ø70 X 40 CAST IRON
1018 | ENGINE | 442075050334 | LID TO CLUTCH | 25 | Nos | ASSEMBLY OF 4 SUB-PARTS, MFG PROCESS : WELDING
1019 | ENGINE | 442070332084 | INTAKE MANIFOLD FRONT | 25 | Nos | ASSEMBLY OF 7 SUB-PARTS, LENGTH : 386 mm, WEIGHT : 2.45 kg, MFG PROCESS : WELDING
1020 | ENGINE | 442070332054 | INTAKE MANIFOLD REAR | 25 | Nos | Material: Rubber Mixture 1456 OD:ø103 mm ID: ø90 mm
1021 | ENGINE | 442054390034 | INTAKE LINE RUBBER HOSE | 25 | Nos | PART OF FIP
1022 | ENGINE | 443979651374 | FUEL FEEDER ZS 46-1374 | 25 | Nos | Assembly: 3 components Weight :0.162 Kg Material :CSN137972.02
1023 | ENGINE | 442076631144 | FUEL SUPPLY TUBE | 25 | Nos | 1.Tube 2.Connector 3.Pipe Adaptor
1024 | ENGINE |  |  | 25 | Nos | DRAWING NOT AVAILABLE
1025 | ENGINE | 443972227480 | NECK JS 6 | 25 | Nos | Material: EEE 6233-2 Weight:0.007 kg ID:ø54.1 mm | PART OF FIP
1026 | ENGINE | 442054171764 | O RING (SEALING RING) | 25 | Nos | SCREW PLUG WITH TAPER THREAD, MATERIAL : STEEL
1027 | ENGINE | 311113166000 | PLUG M18X1.5 ONA 1913.05 | 25 | Nos | width:1132 mm height: 344 mm weight :0.05 kg Material:
1028 | ENGINE | 442054032844 | LOWER COVER GASKET | 25 | Nos | Ø270 X 36 THICK TORSIONAL DAMPER FOR DIESEL ENGINE
1029 | ENGINE | 452330180008 | TORSION DAMPER | 25 | Nos | Ø154 x 3 THICK , SAE 1010 STEEL WITH SAE 48 SINTERED
1030 | ENGINE | 323434181743 | UPPER THRUST BEARING | 25 | Nos | Ø154 x 3 THICK , SAE 1010 STEEL WITH SAE 48 SINTERED
1031 | ENGINE | 323434181763 | LOWER THRUST BEARING | 25 | Nos | 600 X 450 X 125 ALUMINIUM CASTING
1032 | ENGINE | 130010750374 | FRONT COVER | 25 | Nos | Material: vulcanized rubber PCD:ø192 mm ID:ø162 mm
1033 | ENGINE | 442054032734 | GASKET 3mm | 25 | Nos | COMPLETE DEAERATION CONTAINING 12 PARTS WEIGHT: 1.96KG
1034 | ENGINE | 130076631274 | DEARATION SYSTEM | 25 | Nos | OIL PRESSURE SWITCH FOR 8 BAR PRESSURE
1035 | ENGINE | 443852042000 | SWITCH | 25 | Nos | SUCTION TUBE ASSEMBLY CONTAINING 4 PARTS
1036 | ENGINE | 442070211284 | SUCTION TUBE (VVNV) | 25 | Nos | CONTAINING TWO PARTS MATERIAL : CSN 41 4331.9, CSN 4 1523.0 NUT:M10 SCREW:M8
1037 | ENGINE | 442079940074 | BOLT | 25 | Nos | MATERIAL : CSN 42 046312 INNER DIA : 124mm OUTER DIA : 149mm LENGTH : 260mm
1038 | ENGINE | 442010010254 | CYLINDER | 25 | Nos | MATERIAL :NYLON 66, FREE CUTTING BRASS,BRASS INNER DIA : 124mm OUTER DIA : 8.4mm LENGTH : 6.3mm WEIGHT: 160g
1039 | ENGINE | 443429108989 | SENSOR(380 060 360 010) | 25 | Nos | Ø120 X 5 THICK STEEL PISTON RING
1040 | ENGINE | 327972522285 | PISTON SCRAPPER RING 7-2285-52-0/3 | 25 | Nos | TWIN CYLINDER COMPRESSOR (4102)
1041 | ENGINE | 443614002800 | COMPRESSOR 4102 | 25 | Nos | PART OF COMPRESSOR
1042 | ENGINE | 443915930125 | CRANKSHAFT | 25 | Nos | PART OF COMPRESSOR
1043 | ENGINE | 443919810203 | VALVE | 25 | Nos | PART OF COMPRESSOR
1044 | ENGINE | 278432515035 | GASKET/625 8901/ | 25 | Nos | PART OF COMPRESSOR
1045 | ENGINE | 443915660112 | CYLINDER HEAD | 25 | Nos | WEIGHT; 3.10 Kgs , MATERIAL; CSN-42.4331.01 (ALLUMINIUM CASTING ALLOYS), DIMENSION; BLADE DIA. Ø370.09 mm, IMPELLER INNER DIA . Ø210 mm, IMPELLER OUTER DIA. Ø240.
1046 | ENGINE | 130010680064 | GUIDE WHEEL | 25 | Nos | ASSEMBLY 3 COMPONENTS; 1. BLADE WHEEL JACKET 2. BLADE WHEEL HUB C/W BLADES 3. GASKET , TOTAL WEIGHT; 9.4 Kgs MATERIAL; FOR BLADE WHEEL JACKET- CSN-42.4331.01 (ALLUMINIUM CASTING ALLOYS), FOR BLADE WHEEL HUB- SAME MATERIAL AND FOR GASKET- HEAT RESISTANT NEOPRINE RUBBER
1047 | ENGINE | 442070720454 | BLADE WHEEL ASSY. | 25 | Nos | ASSEMBLY 3 COMPONENTS; 1. AIR DUCT 2. HOLDER 3. STAY, WEIGHT; N/A , DIMENSION; DIAMETER Ø430 ±0.5, MATERIAL; IS:513-86, Gr.DD FOR ALL COMPONENTS
1048 | ENGINE | 442070600124 | AIR DUCT | 25 | Nos | WEIGHT; N/A, DIMENSION; TOTAL DIA. Ø225 , 6 THRU HOLES PITCH CIRCLE DIA. Ø220 mm AND 3 THREDED HOLES PITCH DIA. Ø230, MATERIALS; CSN-42 2420, CSN 1241.00
1049 | ENGINE | 130028961804 | FAN HOUSING BRACKET | 25 | Nos | Ø100 X 340 SHEET METALFABRICATED TUBE
1050 | ENGINE | 442070332574 | INTAKE MANIFOLD FRONT (LH) | 25 | Nos | K36 TURBO CHARGER
1051 | ENGINE | 486512130518 | TURBO BLOWER LH-K-36-006 | 25 | Nos | ASSEMBLY COMPONENTS: 1. DUCTILE SHEET (MATERIAL; CSN 425 365), 2. INSERT JERIT É' (MATERIAL; CSN 029021), 3. COVERING PLATE (MATERIAL; CSN 42 5365). TOTAL WEIGHT; 0.05 Kgs, DIMENSION; TOTAL LENTGH; 136.6 mm AND BREADTH; 94 mm, THIKNESS; 1.85 ± 0.15
1052 | ENGINE | 442054280054 | GASKET 2 MM (TURBINE) | 25 | Nos | PART OF MOTORPAL FIP FOR 12 CYLINDER ENGINE.
1053 | ENGINE | 278432605113 | GASSKET (CROSS- 43) | 25 | Nos | DIMENSION- TOTAL LENGTH; 199 mm, BEND RADIUS; 80 mm, WEIGHT; 0.11 Kgs , MATERIALS; GrCR3, IS:513
1054 | ENGINE | 107560205063 | PIN 5X63 | 25 | Nos
1055 | ENGINE | 443975801269 | LIFTER | 25 | Nos
1056 | ENGINE | 443971022604 | ADJUSTING NUT | 25 | Nos
1057 | ENGINE | 130035210484 | REAR SHEET RH | 25 | Nos | DIMENSION- SPRING WIRE DIA; Ø1.8 mm, NO. OF ACTIVE TURNS; 9, TOTAL NO. OF TURNS; 11 mm, TOTAL LENGTH; 31.7 mm, WEIGHT; 0.08 Kgs, MATERIAL; Gr-DM, IS:4454 (PT-1)
1058 | ENGINE | 130050512154 | SPRING | 25 | Nos | MATERIAL: CSN 41 1109.0, CSN426510 WEIGHT: 0.018KG OD: ø9h11 MM LENGTH: 7 MM
1059 | ENGINE | 130050780284 | SPACER INSERT | 25 | Nos | MATERIAL: CSN 426312 32 WEIGHT: 0.65KG DIAMETER: ø190±0.3 MM THICKNESS: 1.6 MM
1060 | ENGINE | 443930131570 | VENTILATOR FAN | 25 | Nos | MATERIAL: CSN 41 331.21, CSN 42 6312.22 WEIGHT: 0.010KG ID: ø57 MM THICKNESS: 1 MM
1061 | ENGINE | 130050953684 | SPACER WASHER | 25 | Nos | PART OF ALTERNATOR
1062 | ENGINE | 443936014910 | SUPPORTING RING | 25 | Nos | PART OF ALTERNATOR
1063 | ENGINE | 443930131710 | REAR COVER | 25 | Nos | PART OF ALTERNATOR
1064 | ENGINE | 443930132100 | TERMINAL BOARD | 25 | Nos | MATERIAL: F33, GRADE A WIDTH: 8 MM THICKNESS: 1 MM
1065 | ENGINE | 443936214310 | PINION LUBRICATING FELT | 25 | Nos | PART OF ALTERNATOR
1066 | ENGINE | 443938329100 | SWITCH COIL | 25 | Nos | Ø530 X 320 ALUMINIUM CASTING
1067 | ENGINE | 130016100224 | CLUTCH HOUSING | 25 | Nos | Ø34 X 25 COPPER BEARING
1068 | ENGINE | 111427150343 | BUSH PS 2530 KU | 25 | Nos | ASSEMBLY: 3 PARTS WEIGHT: 6.5KG WIDTH:159.5+0.1 MM
1069 | ENGINE | 442071080484 | CLUTCH SHAFT | 25 | Nos | PART OF NON-EURO OIL COOLER
1070 | ENGINE | 130070220344 | TUBE | 25 | Nos | ASSEMBLY: 2 PARTS WEIGHT: 0.22KG WIDTH:10-1 MM
1071 | ENGINE | 442070210984 | INTAKE PIPE ADOPTER | 25 | Nos | MATERIAL: NITRILE RUBBER COLOUR: BLACK ID: ø22 MM LENGTH: 265±2 MM
1072 | ENGINE | 442053111114 | HOSE 22/30-265 | 25 | Nos | PART NO NOT AVAILABLE IN PARTS BOOK
1073 | ENGINE | 443933980170 | OUTER PLATE | 25 | Nos
1074 | ENGINE | 442013830054 | Clutch plate of fan drive | 516 | Nos | Flex plate used in Fan Drive Shaft
1075 | ENGINE | 323141377000 | Thrust Bearing 6037-04/00 | 86 | Nos | Axial Thrust Bearing for Crankshaft Assembly pertaining to Beml-Tatra Engine
1076 | ENGINE | 323141371000 | Thrust Bearing 6037-02/00 | 86 | Nos | Axial Thrust Bearing for Crankshaft Assembly pertaining to Beml-Tatra Engine
1077 | ENGINE | 323141373000 | Thrust Bearing 6038-02/00 | 86 | Nos | Axial Thrust Bearing for Crankshaft Assembly pertaining to Beml-Tatra Engine
1078 | ENGINE | 323141375000 | Thrust Bearing 6038-04/00 | 86 | Nos | Axial Thrust Bearing for Crankshaft Assembly pertaining to Beml-Tatra Engine
1079 | ENGINE | 442070060974 | Part of Crank shaft | 344 | Nos | Part of Crankshaft. Hollow type casting. Fillet Rolling at journal corners to achive required hardness.
1080 | ENGINE | 273110420000 | Gasket 10x14/11 BTA-SK-2415 (Valve stem seal) | 1376 | Nos | Bonded Rubber seal used in cylinder head valve stem area of Beml-Tatra Engines
1081 | ENGINE | 443900112000 | Thermostatic | 86 | Nos | Thermostst used for oil supply regulation in Cooler Body sub assembly in Beml-Tatra Engine
1082 | ENGINE | 443614029000 | Compressor 4192 | 86 | Nos | Diesel cooled air compressor
1083 | ENGINE | 442053111904 | Hose | 516 | Nos | Diesel Spill Hose
1084 | ENGINE | 442053111944 | Hose - 450 mm | 86 | Nos | Starter Motor Air vent hose
1085 | HYDRAULIC & POWERLINE | 125HM91483 | OIL SEAL (Ø35 x Ø55 x 11) | 286 | Nos | This Oil Seal is used in the Hydraulic Pump Assemblies between the Drive Shaft and its Housing (Bracket) to prevent the leakage of hydraulic Oil from the Bearing Clearances between Rotating Drive Gear shaft and Housing. Structure: Metallic Backed Rubber O.D with Double lipped design Material: Seal Material: AR4 (Acrylic Rubber) or NBR, Spring: Piano Wire, Metal Casing: Cold Rolled or Hot Rolled Steel Sheet Conditions: Peripheral velocity: 0~4m/s Allowable Eccentricity while in setting oil temperature: Max. 100 deg.C Pressure: 1 bar (max)
1086 | HYDRAULIC & POWERLINE | 985HM91032 | OIL SEAL (Ø39 x Ø62 x 11) | 275 | Nos
1087 | HYDRAULIC & POWERLINE | 985HMB9051 | PLANE BEARING | 550 | Nos | Plain Bearing / Journal Bearings used for rotational motion in Hydraulic Pump Application driving Gear Shaft. Bushing provide outstanding dry bearing properties of Polytetrafluoroethylene (PTFE) and combines them with strength, stability and good wear resistance, excellent heat conductivity and low thermal expansion. Bushings consists of three bonded layers: The Bushes are loaded with PTFE based sliding layer, sintered tin bronze layer and Cold Rolled Carbon steel backing strip support. The PTFE impregnated sliding layer provides low co-efficient of friction, the bronze layer guarantees the coupling of self lubricating mixture and good loss of heat produced during operation. Material: Back Metal : JIS SPCD (Cold Rolled Carbon steel Strip/sheet Backing)(JIS G3141) Tensile Strength : 270 N/mm2 Min.(27.5 Kg/mm2 Min.) Elongation % : 40 Min. Bushing : Teflon Impregnated Bronze. Thickness-0.3 max Working Temperature : -200 to +280 deg.C, Maximum Sliding Speed : 10 m/sec, Maximum PU Value : 10 N/sq.mm x m/sec Co-efficient of Friction : 0.01 to 0.05
1088 | HYDRAULIC & POWERLINE | 181HC11175 | BUSHING | 25 | Nos | Bushings are used in hydraulic cylinder rod or Suspension piston rod application. Bushing provide outstanding dry bearing properties of Polytetrafluoroethylene (PTFE) and combines them with strength, stability and good wear resistance, excellent heat conductivity and low thermal expansion. Bushings consists of three bonded layers: The Bushes are loaded with PTFE based sliding layer, sintered tin bronze layer and Cold Rolled Carbon steel backing strip support. The PTFE impregnated sliding layer provides low co-efficient of friction, the bronze layer guarantees the coupling of self lubricating mixture and good loss of heat produced during operation. Material: Back Metal : JIS SPCD (Cold Rolled Carbon steel Strip/sheet Backing)(JIS G3141) The back metal shall be subjected to a flash tin-plating Tensile Strength : 270 N/mm2 Min.(27.5 Kg/mm2 Min.) Elongation % : 40 Min. Bushing : Teflon Impregnated Bronze. Thickness-0.3 max
1089 | HYDRAULIC & POWERLINE | 175HC91491 | BUSHING | 174 | Nos
1090 | HYDRAULIC & POWERLINE | 821HC91162 | PACKING ROD | 10 | Nos | Size : Ø80 x Ø95 x 12 (9+3) Material: Base Seal Material: Lubrithane U-1029 Light Blue. Shore hardness: 95 Shore A. Backup Ring Material : PTFE with 40% Bronze Shore Hardness: 65 Shore D. Operating Pressure Range : 0~400 bar (5 800 psi). Max Speed : 1 m/s.(3.2 ft/s). Temperature Range : -30°C to +110°C
1091 | HYDRAULIC & POWERLINE | 992SU91174 | PISTON T SEAL (Bore Ø13.250" x Ø12.790" x 0.579") | 16 | Nos | The Unique Design Piston T-Seal provides a compact double acting seal for use in a new design for heavy duty applications where a more bulky type of seal had been required. This proven seal combines a tough, resilient, T-Shaped sealing ring with precisely dimensioned, pressure-actuated non-extrusion Rings for High Pressure Applications. Material: Base Seal Material: Nitrile Rubber (NBR) Shore hardness: 75 Shore A. Anti-extrusion Ring Material : Virgin TFE, Operating Pressure Range : 0~415 bar (6000 psi). Max Speed : 1 m/s.(3.2 ft/s). Temperature Range : -30°C to +120°C
1092 | HYDRAULIC & POWERLINE | 992SU91352 | PISTON T SEAL (Bore Ø13.780" x Ø13.290" x 0.579") | 16 | Nos
1093 | HYDRAULIC & POWERLINE | PB6327 | PISTON T-SEAL (Bore Ø6.001" x Ø5.524" x 0.579") | 411 | Nos
1094 | HYDRAULIC & POWERLINE | 985HM61079 | SEAL RING (To be made as per dwg. Dimensions) | 550 | Nos | Seal Rings are fitted on the Static side of Thrust Plate/Side Plate on the Hydraulic Pump Assy to arrest the leakage of oil from High pressure delivery side to the Low pressure suction side. Material: Flourine Rubber FKM 1E, Working Temperature : -20 to +160 deg.C, Working Pressure : 140 Bar (min)
1095 | HYDRAULIC & POWERLINE | 992SU91077 | UPPER BEARING | 16 | Nos | Application: Assembled with Piston in Front suspension for reducing the wear between Piston & Housing structure. Dimensions: O.D-f350mm, Thk-2.5mm, Length-152.4mm Material: ASTM B 584 ( SAE430B/UNS C86300) Chemical Composition: Cu-60~66, Sn-0.20, Pb-0.20, Zn-22~28, Ni-1, Fe:2~4, Al: 0.5~1.5, Mn:1~1.5 Mechanical Requirements: Tensile Strength: 821 MPa Yield Strength Min : 462MPa Elongation: 18%
1096 | HYDRAULIC & POWERLINE | 992SU91085 | LOWER BEARING | 32 | Nos | Application: Placed in between the Gland and Rod structure in Front suspension for reducing the wear . Dimensions: O.D-f304.7mm, Thk-2.5mm, Length-152.4mm Material: ASTM B 584 ( SAE430B/UNS C86300) Chemical Composition: Cu-60~66, Sn-0.20, Pb-0.20, Zn-22~28, Ni-1, Fe:2~4, Al: 0.5~1.5, Mn:1~1.5 Mechanical Requirements: Tensile Strength: 821 MPa Yield Strength Min : 462MPa Elongation: 18%
1097 | HYDRAULIC & POWERLINE | VC2624 | PIN ROLL | 274 | Nos | Application: To lock the castle nut. General: Pins Spring Type C Heavy Duty (Spirol) conform to SAE J 496 for dimensions and specifications for coiled spring pins series A Material: High Carbon Steel Black Oil Finish
1098 | HYDRAULIC & POWERLINE | 171HM93112 | PLANE BEARING | 116 | Nos | Application: Used in Hydraulic pump assembly to support drive and driven gear Material: Lead Bronze Alloy conforming to JIS H 1251 (KLBC 6B). Equivalent Material: JISLBC6, SAE794, SAE799 Chemical Composition: Sn-3.0~4.0, Pb-21.0~25.0, Zn-0.75Max, Ni-0.5Max, Sb-0.35Max, Fe-0.25Max, Cu-Remaining Mechanical properties: Hardness with Back Plate Hv (5kg) - 35~60 Tensile strength - 11.1 kg/mm2 Shearing Strength - 10.0 kg/mm2 Plate Inside with Pb-Sn Thickness: 0.01~0.03 (Pb 90% Sn 10%)
1099 | HYDRAULIC & POWERLINE | 640000466700 | LOWER BEARINGFRONT | 116 | Nos | Application: Placed in between the Lower bearing retainer and Rod structure in Front suspension for reducing the wear . Material: Phenolic resin (PM-1)
1100 | HYDRAULIC & POWERLINE | 640000466902 | UPPER BEARING FRONT | 116 | Nos | Application: Assembled with Upper bearing retainer in Front suspension for reducing the wear between retainer & Housing structure. Material: Turcite 225 Tubing with 8.575"OD & 8.025"ID
1101 | HYDRAULIC & POWERLINE | PC0455 | O RING | 56 | Nos | This O Ring is used in the Suspension Cylinder Application for Gland Sealing for sealing against External leakage between Gland and Tube. Material : NBR Material with Hardness 70 Shore A.
1102 | HYDRAULIC & POWERLINE | 640000479102 | U CUP ROD SEAL | 116 | Nos | Rod Seals (Double Lip type) used in the Suspension Cylinder Application for sealing against external leakage during reciprocal movement of Piston Rod. Material: Polyurythane or Lubrethane or Urethane, -Operating Pressure: up to 6,000 psi -Dual Lip Design -Intermittent Pressure to 125% (7,500 psi) Material : Wear Resistant polyurethane Operating Temp Range : -40° to +120°C
1103 | HYDRAULIC & POWERLINE | 640000478800 | WIPER SEAL | 116 | Nos | Also called as Dust SealsBase are used for protecting the Rod seals and internal components from entry of dust or foreign materials. Material: Lubrithane U-1003 E Red. Shore hardness: 95 Durometer. Operating Pressure Range : 0~400 bar (5 800 psi). Max Speed : 1 m/s.(3.2 ft/s). Temperature Range : -30°C to +100°C
1104 | HYDRAULIC & POWERLINE | 640000479201 | WIPER SEAL | 116 | Nos
1105 | HYDRAULIC & POWERLINE | 992SU91141 | DAMPER | 16 | Nos | Dampers are used in Suspensions as mechanical stopper and to observe the impact of the moving barrel structure. Material: Polyurthane with Hardness 90 Shore A
1106 | HYDRAULIC & POWERLINE | 116HC91205 | PACKING ROD | 142 | Nos | i) a) Seal Material : Iron Rubber (U801) or Polyurethane Shore 90A, b) Retaining Ring Material : Steel ii) Operating Temperature : - 25 to +110 deg C iii) Operating Velocity : Upto 1 m/sec
1107 | HYDRAULIC & POWERLINE | TY1503 | SEAL | 14 | Nos | Material: Aluminium Bronze ASTM B-148 Alloy No. 954 (Gr.C) Tensile Strength : 75,000 PSI. Yield Strength : 30,000 PSI. Elongation: 12% , Hardness : 150 HB,
1108 | HYDRAULIC & POWERLINE | PB6628 | SNAP RING | 30 | Nos | Material : SAE1065 Oil Dipped, Hardness : 43~48 HRc
1109 | HYDRAULIC & POWERLINE | 175HM61223 | SEALING RING | 116 | Nos | Seal Rings are fitted on the Static side of Thrust Plate/Side Plate on the Hydraulic Pump Assy to arrest the leakage of oil from High pressure delivery side to the Low pressure suction side. Material: Flourine Rubber FKM- 1E, Working Temperature : -20 to +160 deg.C, Working Pressure : 140 Bar (min)
1110 | BANGALORE COMPLEX | 94221155 | DIGITAL VIDEO RECORDER | 48 | NO | DIGITAL VIDEO RECORDER, CCTV SYSTEM FOR KMRCL-RS(3R) PROJECT
1111 | BANGALORE COMPLEX | 94221156 | SALOON CAMERA | 576 | NO | CCTV CAMERA SALOON, CCTV SYSTEM FOR KMRCL-RS(3R) PROJECT
1112 | BANGALORE COMPLEX | 94221157 | EXTERIOR CAMERA, DM CAR_LEFT | 48 | NO | EXTERIOR CAMERA, DM CAR_LEFT, CCTV SYSTEM FOR KMRCL-RS(3R) PROJECT
1113 | BANGALORE COMPLEX | 94221158 | EXTERIOR CAMERA, DM CAR_RIGHT | 48 | NO | EXTERIOR CAMERA, DM CAR_RIGHT, CCTV SYSTEM FOR KMRCL-RS(3R) PROJECT
1114 | BANGALORE COMPLEX | 94221159 | EXTERIOR CAMERA, M CAR _LEFT | 48 | NO | EXTERIOR CAMERA, M CAR _LEFT, CCTV SYSTEM FOR KMRCL-RS(3R) PROJECT
1115 | BANGALORE COMPLEX | 94221160 | EXTERIOR CAMERA, M CAR _RIGHT | 48 | NO | EXTERIOR CAMERA, M CAR _RIGHT, CCTV SYSTEM FOR KMRCL-RS(3R) PROJECT
1116 | BANGALORE COMPLEX | 94221161 | CCTV HMI | 48 | NO | CCTV HMI, CCTV SYSTEM FOR KMRCL-RS(3R) PROJECT
1117 | BANGALORE COMPLEX | 94221140 | CCU WITH TCMS & RADIO INTERFACE | 48 | NO | CENTRAL CONTROL UNIT, PAPIS SYSTEM FOR KMRCL-RS(3R) PROJECT
1118 | BANGALORE COMPLEX | 94221141 | MAIN COMMUNICATION CONTROL PANEL | 48 | NO | MAIN COMMUNICATION CONTROL PANEL, PAPIS SYSTEM FOR KMRCL-RS(3R) PROJECT
1119 | BANGALORE COMPLEX | 94221142 | DIGITAL VIDEO ANNOUCMENT UNIT | 48 | NO | DIGITAL VIDEO ANNOUNCEMENT UNIT, PAPIS SYSTEM FOR KMRCL-RS(3R) PROJECT
1120 | BANGALORE COMPLEX | 94221143 | AUXILIARY COMMUNICATION CONTROL | 48 | NO | AUXILIARY COMMUNICATION CONTROL PANEL, PAPIS SYSTEM FOR KMRCL-RS(3R) PROJECT
1121 | BANGALORE COMPLEX | 94221144 | GOOSE NECK MICROPHONE + PTT BUTTON | 48 | NO | GOOSENECK MICROPHONE + PTT BUTTON, PAPIS SYSTEM FOR KMRCL-RS(3R) PROJECT
1122 | BANGALORE COMPLEX | 94221145 | CAB LOUDSPEAKER | 48 | NO | CAB LOUDSPEAKER, PAPIS SYSTEM FOR KMRCL-RS(3R) PROJECT
1123 | BANGALORE COMPLEX | 94221146 | AUDIO AMPLIFIER UNIT (AAU) | 144 | NO | AUDIO AMPLIFIER UNIT (AAU), PAPIS SYSTEM FOR KMRCL-RS(3R) PROJECT
1124 | BANGALORE COMPLEX | 94221147 | INTERIOR LOUDSPEAKERS | 1152 | NO | INTERIOR LOUDSPEAKER, PAPIS SYSTEM FOR KMRCL-RS(3R) PROJECT
1125 | BANGALORE COMPLEX | 94221148 | EXTERNAL LOUD SPEAKER | 576 | NO | EXTERNAL LOUD SPEAKER, PAPIS SYSTEM FOR KMRCL-RS(3R) PROJECT
1126 | BANGALORE COMPLEX | 94221149 | PASSENGER EMERGENCY ALARM UNIT | 576 | NO | PASSENGER EMERGENCY ALARM UNIT, PAPIS SYSTEM FOR KMRCL-RS(3R) PROJECT
1127 | BANGALORE COMPLEX | 94221150 | PAD PUSH BUTTON | 576 | NO | PAD PUSH BUTTON, PAPIS SYSTEM FOR KMRCL-RS(3R) PROJECT
1128 | BANGALORE COMPLEX | 94221151 | TFT DISPLAY | 864 | NO | TFT DISPLAY, PAPIS SYSTEM FOR KMRCL-RS(3R) PROJECT
1129 | BANGALORE COMPLEX | 94221152 | FRONTAL DESTINATION INDICATOR (FDI/TNI) | 48 | NO | FRONTAL DESTINATION INDICATOR/TRAIN NUMBER INDICATOR, PAPIS SYSTEM FOR KMRCL-RS(3R) PROJECT
1130 | BANGALORE COMPLEX | 94221153 | 28 PORT ETHERNET SWITCH | 96 | NO | SWITCH 28 PORTS, PAPIS SYSTEM FOR KMRCL-RS(3R) PROJECT
1131 | BANGALORE COMPLEX | 94221154 | 16 PORT ETHERNET SWITCH | 48 | NO | SWITCH 16 PORTS, PAPIS SYSTEM FOR KMRCL-RS(3R) PROJECT
1132 | BANGALORE COMPLEX | 94221086 | VIDEO DISPLAY UNIT | 48 | NO | TMS DISPLAY UNIT TO DRG. NO. 94221086 AND CONFORMING TO PTS DOC. NO. GR/TD/3407 LATEST REVISION AND WITH REQUISITE MOUNTING HARDWARE & CONNECTORS.
1133 | BANGALORE COMPLEX | 94221087 | ANTENNA | 48 | NO | WIFI ANTENNA TO DRG. NO. 94221087 AND CONFORMING TO PTS DOC. NO. GR/TD/3407 LATEST REVISION AND WITH REQUISITE MOUNTING HARDWARE & CONNECTORS.
1134 | BANGALORE COMPLEX | 94221088 | SPEAKER | 48 | NO | SPEAKER TO MELCO PART NO. MS-A2031 AND CONFORMING TO PTS DOC. NO. GR/TD/3407 LATEST REVISION.
1135 | BANGALORE COMPLEX | 94221066 | VVVF INVERETER BOX | 96 | NO | VVVF INVERTER TO MELCO PART NO. MAP-194-75VD307 AND CONFORMING TO PTS DOC. NO. GR/TD/3407 LATEST REVISION AND WITH REQUISITE MOUNTING HARDWARE
1136 | BANGALORE COMPLEX | 94221067 | TRACTION MOTOR | 384 | NO | TRACTION MOTOR TO MELCO PART NO. MB-5117-A AND CONFORMING TO PTS DOC.NO. GR/TD/3407 LATEST REVISION AND WITH REQUISITE MOUNTING HARDWARE
1137 | BANGALORE COMPLEX | 94221068 | SIV BOX / APS | 96 | NO | AUXILIARY POWER SUPPLY TO MELCO PART NO. NC-EBT165C AND CONFORMING TO PTS DOC. NO. GR/TD/3407 LATEST REVISION AND WITH REQUISITE MOUNTING HARDWARE <(>&<)> CONNECTORS.
1138 | BANGALORE COMPLEX | 94221069 | POWER EXTENSION BOX | 48 | NO | POWER EXTENSION BOX TO DRG. NO. 94221069 AND CONFORMING TO PTS DOC. NO.GR/TD/3407 LATEST REVISION AND WITH REQUISITE MOUNTING HARDWARE & CONNECTORS.
1139 | BANGALORE COMPLEX | 94221070 | SHORE SUPPLY BOX | 96 | NO | SHORE SUPPLY BOX TO DRG. NO. 94221070 AND CONFORMING TO PTS DOC. NO. GR/TD/3407 LATEST REVISION AND WITH REQUISITE MOUNTING HARDWARE & CONNECTORS.
1140 | BANGALORE COMPLEX | 94221071 | BATTERY CONTROL PARTS | 96 | NO | BATTERY CONTROL PARTS TO DRG. NO. 94221071 AND CONFORMING TO PTS DOC. NO . GR/TD/3407 LATEST REVISION AND WITH REQUISITE MOUNTING HARDWARE & CONNECTORS.
1141 | BANGALORE COMPLEX | 94221072 | FILTER INDUCTOR | 96 | NO | FILTER INDUCTOR TO DRG. NO. 94221072 AND CONFORMING TO PTS DOC. NO. GR/TD/3407 LATEST REVISION AND WITH REQUISITE MOUNTING HARDWARE & CONNECTORS
1142 | BANGALORE COMPLEX | 94221073 | BRAKE RESISTOR | 96 | NO | BRAKE RESISTOR TO DRG. NO. 94221073 AND CONFORMING TO PTS DOC. NO. GR/TD/3407 LATEST REVISION AND WITH REQUISITE MOUNTING HARDWARE & CONNECTORS.
1143 | BANGALORE COMPLEX | 94221074 | MASTER CONTROLLER | 48 | NO | MASTER CONTROLLER TO DRG. NO. 94221074 AND CONFORMING TO PTS DOC. NO. GR/TD/3407 LATEST REVISION AND WITH REQUISITE MOUNTING HARDWARE & CONNECTORS.
1144 | BANGALORE COMPLEX | 94221075 | PWM GENERATOR | 48 | NO | PWM GENERATOR TO DRG. NO. 94221075 AND CONFORMING TO PTS DOC. NO. GR/TD/3407 LATEST REVISION AND WITH REQUISITE MOUNTING HARDWARE & CONNECTORS.
1145 | BANGALORE COMPLEX | 94221076 | HSCB BOX | 96 | NO | HSCB BOX TO DRG. NO. 94221076 AND CONFORMING TO PTS DOC. NO. GR/TD/3407 LATEST REVISION AND WITH REQUISITE MOUNTING HARDWARE & CONNECTORS.
1146 | BANGALORE COMPLEX | 94221077 | MS BOX | 96 | NO | MS BOX TO DRG. NO. 94221077 AND CONFORMING TO PTS DOC. NO. GR/TD/3407 LATEST REVISION AND WITH REQUISITE MOUNTING HARDWARE & CONNECTORS.
1147 | BANGALORE COMPLEX | 94221078 | MS2 BOX | 96 | NO | MS2 BOX TO DRG. NO. 94221078 AND CONFORMING TO PTS DOC. NO. GR/TD/3407 LATEST REVISION AND WITH REQUISITE MOUNTING HARDWARE & CONNECTORS.
1148 | BANGALORE COMPLEX | 94221079 | KEY BOX | 48 | NO | KEY BOX TO MELCO PART NO. MS-2438 AND CONFORMING TO PTS DOC. NO.GR/TD/3407 LATEST REVISION AND WITH REQUISITE MOUNTING HARDWARE.
1149 | BANGALORE COMPLEX | 94221080 | LIGHTNING ARRESTER | 96 | NO | LIGHTNING ARRESTER TO DRG. NO. 94221080 AND CONFORMING TO PTS DOC. NO. GR/TD/3407 LATEST REVISION AND WITH REQUISITE MOUNTING HARDWARE & CONNECTORS.
1150 | BANGALORE COMPLEX | 94221081 | TMS CONTROL CENTRAL UNIT | 48 | NO | CONTROL CENTRAL UNIT TO DRG. NO. 94221081 AND CONFORMING TO PTS DOC. NO.GR/TD/3407 LATEST REVISION AND WITH REQUISITE MOUNTING HARDWARE & CONNECTORS.
1151 | BANGALORE COMPLEX | 94221202 | CONNECTOR (PLUG) | 336 | NO | CONNECTOR(PLUG) TO MELCO PART NO. VGE1D28-21SN AND CONFORMING TO PTS DOC. NO. GR/TD/3407 LATEST REVISION.
1152 | BANGALORE COMPLEX | 94221205 | SOCKET CONTACT | 23088 | NO | SOCKET CONTACT TO MELCO PART NO. RCS16M-23D28 AND CONFORMING TO PTS DOC.NO. GR/TD/3407 LATEST REVISION.
1153 | BANGALORE COMPLEX | 94221206 | CONNECTOR | 384 | NO | CONNECTOR TO MELCO PART NO. MYSN105T(6348200175) AND CONFORMING TO PTS DOC. NO. GR/TD/3407 LATEST REVISION.
1154 | BANGALORE COMPLEX | 94221207 | CT | 96 | NO | CT TO MELCO PART NO. HTV50-S/SP2 AND CONFORMING TO PTS DOC. NO. GR/TD/3407 LATEST REVISION.
1155 | BANGALORE COMPLEX | 94221208 | POWER SUPPLY | 96 | NO | POWER SUPPLY TO MELCO PART NO. NJD-8048 AND CONFORMING TO PTS DOC. NO. GR/TD/3407 LATEST REVISION.
1156 | BANGALORE COMPLEX | 94221209 | CONNECTOR | 144 | NO | CONNECTOR TO MELCO PART NO. QE4501A-50S AND CONFORMING TO PTS DOC. NO. GR/TD/3407 LATEST REVISION.
1157 | BANGALORE COMPLEX | 94221210 | CONNECTOR | 144 | NO | CONNECTOR TO MELCO PART NO. QE4401-50P AND CONFORMING TO PTS DOC. NO. GR/TD/3407 LATEST REVISION.
1158 | BANGALORE COMPLEX | 94221211 | PIN CONTACT | 7200 | NO | PIN CONTACT TO MELCO PART NO. 031-50565-002 AND CONFORMING TO PTS DOC. NO. GR/TD/3407 LATEST REVISION.
1159 | BANGALORE COMPLEX | 94221213 | CANNON PLUG | 48 | NO | CANNON PLUG TO MELCO PART NO. QE4501A-30S-F0 AND CONFORMING TO PTS DOC.NO. GR/TD/3407 LATEST REVISION.
1160 | BANGALORE COMPLEX | 94221216 | CONNECTOR | 96 | NO | CONNECTOR TO MELCO PART NO SG102955R00002 AND CONFORMING TO PTS DOC.NO.GR/TD/3407 LATEST REVISION.
1161 | BANGALORE COMPLEX | 94221218 | SOCKET CONTACT | 2304 | NO | SOCKET CONTACT TO MELCO PART NO. SC201153 AND CONFORMING TO PTS DOC.NO.GR/TD/3407 LATEST REVISION.
1162 | BANGALORE COMPLEX | 94221219 | CONNECTOR | 1728 | NO | CONNECTOR TO MELCO PART NO. H60A353001 AND CONFORMING TO PTS DOC.NO. GR/TD/3407 LATEST REVISION.
1163 | BANGALORE COMPLEX | 94221220 | MALE CONTACT | 6912 | NO | MALE CONTACT TO MELCO PART NO. H9N6901001 AND CONFORMING TO PTS DOC.NO.GR/TD/3407 LATEST REVISION.
1164 | BANGALORE COMPLEX | 94221222 | CONNECTOR ASSY | 48 | NO | CONNECTOR ASSY TO MELCO PART NO. H39B293G05 AND CONFORMING TO PTS DOC.NO. GR/TD/3407 LATEST REVISION.
1165 | BANGALORE COMPLEX | 94221223 | SOCKET CONTACT | 132864 | NO | SOCKET CONTACT TO MELCO PART NO. H39B210001 AND CONFORMING TO PTS DOC.NO. GR/TD/3407 LATEST REVISION.
1166 | BANGALORE COMPLEX | 94221226 | CONNECTOR ASSY | 576 | NO | CONNECTOR ASSY TO MELCO PART NO. H39B293G06 AND CONFORMING TO PTS DOC.NO. GR/TD/3407 LATEST REVISION.
1167 | BANGALORE COMPLEX | 94221227 | CONNECTOR ASSY | 144 | NO | CONNECTOR ASSY TO MELCO PART NO. H7M6219G01 AND CONFORMING TO PTS DOC.NO. GR/TD/3407 LATEST REVISION.
1168 | BANGALORE COMPLEX | 94221228 | CONNECTOR ASSY | 144 | NO | CONNECTOR ASSY TO MELCO PART NO. H7M6219G02 AND CONFORMING TO PTS DOC.NO. GR/TD/3407 LATEST REVISION.
1169 | BANGALORE COMPLEX | 94221229 | CONNECTOR ASSY | 48 | NO | CONNECTOR ASSY TO MELCO PART NO. H7M6219G03 AND CONFORMING TO PTS DOC.NO. GR/TD/3407 LATEST REVISION.
1170 | BANGALORE COMPLEX | 94221231 | CONNECTOR ASSY | 144 | NO | CONNECTOR ASSY TO MELCO PART NO. H7M6219G04 AND CONFORMING TO PTS DOC.NO. GR/TD/3407 LATEST REVISION.
1171 | BANGALORE COMPLEX | 94221232 | CONNECTOR ASSY | 144 | NO | CONNECTOR ASSY TO MELCO PART NO. H7M6219G05 AND CONFORMING TO PTS DOC.NO. GR/TD/3407 LATEST REVISION.
1172 | BANGALORE COMPLEX | 94221233 | CONNECTOR ASSY | 48 | NO | CONNECTOR ASSY TO MELCO PART NO. H7M6219G06 AND CONFORMING TO PTS DOC.NO. GR/TD/3407 LATEST REVISION.
1173 | BANGALORE COMPLEX | 94221236 | CONNECTOR ASSY | 288 | NO | CONNECTOR ASSY TO MELCO PART NO. H39B293G07 AND CONFORMING TO PTS DOC.NO. GR/TD/3407 LATEST REVISION.
1174 | BANGALORE COMPLEX | 94221237 | CONNECTOR ASSY | 96 | NO | CONNECTOR ASSY TO MELCO PART NO. H39B294G03 AND CONFORMING TO PTS DOC.NO. GR/TD/3407 LATEST REVISION.
1175 | BANGALORE COMPLEX | 94221239 | CONNECTOR ASSY | 48 | NO | CONNECTOR ASSY TO MELCO PART NO. H7M6221G01 AND CONFORMING TO PTS DOC.NO. GR/TD/3407 LATEST REVISION.
1176 | BANGALORE COMPLEX | 94221240 | CONNECTOR ASSY | 48 | NO | CONNECTOR ASSY TO MELCO PART NO. H7M6221G02 AND CONFORMING TO PTS DOC.NO. GR/TD/3407 LATEST REVISION.
1177 | BANGALORE COMPLEX | 94221241 | CONNECTOR ASSY | 48 | NO | CONNECTOR ASSY TO MELCO PART NO. H7M6221G03 AND CONFORMING TO PTS DOC.NO. GR/TD/3407 LATEST REVISION.
1178 | BANGALORE COMPLEX | 94221242 | CONNECTOR ASSY | 48 | NO | CONNECTOR ASSY TO MELCO PART NO. H7M6221G04 AND CONFORMING TO PTS DOC.NO. GR/TD/3407 LATEST REVISION.
1179 | BANGALORE COMPLEX | 94221243 | CONNECTOR ASSY | 48 | NO | CONNECTOR ASSY TO MELCO PART NO. H7M6221G05 AND CONFORMING TO PTS DOC.NO. GR/TD/3407 LATEST REVISION.
1180 | BANGALORE COMPLEX | 94221244 | CONNECTOR ASSY | 48 | NO | CONNECTOR ASSY TO MELCO PART NO. H7M6221G06 AND CONFORMING TO PTS DOC.NO. GR/TD/3407 LATEST REVISION.
1181 | BANGALORE COMPLEX | 94221245 | CONNECTOR ASSY | 144 | NO | CONNECTOR ASSY TO MELCO PART NO. H7M6220G01 AND CONFORMING TO PTS DOC.NO. GR/TD/3407 LATEST REVISION.
1182 | BANGALORE COMPLEX | 94221246 | CONNECTOR ASSY | 144 | NO | CONNECTOR ASSY TO MELCO PART NO. H7M6222G01 AND CONFORMING TO PTS DOC.NO. GR/TD/3407 LATEST REVISION.
1183 | BANGALORE COMPLEX | 94221247 | CONNECTOR ASSY | 144 | NO | CONNECTOR ASSY TO MELCO PART NO. H7M6222G02 AND CONFORMING TO PTS DOC.NO. GR/TD/3407 LATEST REVISION.
1184 | BANGALORE COMPLEX | 94221248 | CONNECTOR ASSY | 48 | NO | CONNECTOR ASSY TO MELCO PART NO. H7M6222G03 AND CONFORMING TO PTS DOC.NO. GR/TD/3407 LATEST REVISION.
1185 | BANGALORE COMPLEX | 94221249 | CONNECTOR ASSY | 144 | NO | CONNECTOR ASSY TO MELCO PART NO. H7M6222G04 AND CONFORMING TO PTS DOC.NO. GR/TD/3407 LATEST REVISION.
1186 | BANGALORE COMPLEX | 94221250 | CONNECTOR ASSY | 144 | NO | CONNECTOR ASSY TO MELCO PART NO. H7M6222G05 AND CONFORMING TO PTS DOC.NO. GR/TD/3407 LATEST REVISION.
1187 | BANGALORE COMPLEX | 94221254 | CONNECTOR ASSY | 240 | NO | CONNECTOR ASSY TO MELCO PART NO. H7M6223G01 AND CONFORMING TO PTS DOC.NO. GR/TD/3407 LATEST REVISION.
1188 | BANGALORE COMPLEX | 94221255 | CONNECTOR ASSY | 240 | NO | CONNECTOR ASSY TO MELCO PART NO. H7M6223G02 AND CONFORMING TO PTS DOC.NO. GR/TD/3407 LATEST REVISION.
1189 | BANGALORE COMPLEX | 94221256 | CONNECTOR ASSY | 240 | NO | CONNECTOR ASSY TO MELCO PART NO. H7M6223G03 AND CONFORMING TO PTS DOC.NO. GR/TD/3407 LATEST REVISION.
1190 | BANGALORE COMPLEX | 94221257 | CONNECTOR ASSY | 240 | NO | CONNECTOR ASSY TO MELCO PART NO. H7M6223G04 AND CONFORMING TO PTS DOC.NO. GR/TD/3407 LATEST REVISION.
1191 | BANGALORE COMPLEX | 94221258 | CONNECTOR ASSY | 48 | NO | CONNECTOR ASSY TO MELCO PART NO. H7M6223G05 AND CONFORMING TO PTS DOC.NO. GR/TD/3407 LATEST REVISION.
1192 | BANGALORE COMPLEX | 94221259 | CONNECTOR ASSY | 48 | NO | CONNECTOR ASSY TO MELCO PART NO. H7M6223G06 AND CONFORMING TO PTS DOC.NO. GR/TD/3407 LATEST REVISION.
1193 | BANGALORE COMPLEX | 94221260 | CONNECTOR ASSY | 144 | NO | CONNECTOR ASSY TO MELCO PART NO. H7M6220G02 AND CONFORMING TO PTS DOC.NO. GR/TD/3407 LATEST REVISION.
1194 | BANGALORE COMPLEX | 94221261 | CONNECTOR ASSY | 48 | NO | CONNECTOR ASSY TO MELCO PART NO. H7M6240G01 AND CONFORMING TO PTS DOC.NO. GR/TD/3407 LATEST REVISION.
1195 | BANGALORE COMPLEX | 94221262 | CONNECTOR ASSY | 48 | NO | CONNECTOR ASSY TO MELCO PART NO. H7M6240G02 AND CONFORMING TO PTS DOC.NO. GR/TD/3407 LATEST REVISION.
1196 | BANGALORE COMPLEX | 94221263 | CONNECTOR ASSY | 48 | NO | CONNECTOR ASSY TO MELCO PART NO. H7M6240G03 AND CONFORMING TO PTS DOC.NO. GR/TD/3407 LATEST REVISION.
1197 | BANGALORE COMPLEX | 94221264 | CONNECTOR ASSY | 48 | NO | CONNECTOR ASSY TO MELCO PART NO. H7M6240G04 AND CONFORMING TO PTS DOC.NO. GR/TD/3407 LATEST REVISION.
1198 | BANGALORE COMPLEX | 94221265 | CONNECTOR ASSY | 48 | NO | CONNECTOR ASSY TO MELCO PART NO. H7M6240G05 AND CONFORMING TO PTS DOC.NO. GR/TD/3407 LATEST REVISION.
1199 | BANGALORE COMPLEX | 94221266 | SOCKET CONTACT | 1536 | NO | SOCKET CONTACT TO MELCO PART NO. H39B210G01 AND CONFORMING TO PTS DOC.NO. GR/TD/3407 LATEST REVISION.
1200 | BANGALORE COMPLEX | 94221267 | CONNECTOR ASSY | 192 | NO | CONNECTOR ASSY TO MELCO PART NO. H39B294003 AND CONFORMING TO PTS DOC.NO. GR/TD/3407 LATEST REVISION.
1201 | BANGALORE COMPLEX | 94221268 | CONNECTOR ASSY | 96 | NO | CONNECTOR ASSY TO MELCO PART NO. H7M6224G01 AND CONFORMING TO PTS DOC.NO. GR/TD/3407 LATEST REVISION.
1202 | BANGALORE COMPLEX | 94221269 | CONNECTOR ASSY | 96 | NO | CONNECTOR ASSY TO MELCO PART NO. H7M6224G02 AND CONFORMING TO PTS DOC.NO. GR/TD/3407 LATEST REVISION.
1203 | BANGALORE COMPLEX | 94221270 | CONNECTOR ASSY | 96 | NO | CONNECTOR ASSY TO MELCO PART NO. H7M6224G03 AND CONFORMING TO PTS DOC.NO. GR/TD/3407 LATEST REVISION.
1204 | BANGALORE COMPLEX | 94221271 | CONNECTOR ASSY | 96 | NO | CONNECTOR ASSY TO MELCO PART NO. H7M6224G04 AND CONFORMING TO PTS DOC.NO. GR/TD/3407 LATEST REVISION.
1205 | BANGALORE COMPLEX | 94221273 | SET OF CONNECTOR ASSY | 48 | NO | SET OF CONNECTOR ASSY TO MELCO PART NO. MS-A2031A AND CONFORMING TO PTS DOC.NO. GR/TD/3407 LATEST REVISION.
1206 | BANGALORE COMPLEX | 94221274 | CN(DM)2 | 48 | NO | CN(DM)2 TO MELCO PART NO. MS-A1947 AND CONFORMING TO PTS DOC.NO. GR/TD/3407 LATEST REVISION.
1207 | BANGALORE COMPLEX | 94221082 | CN(DM)1 | 48 | NO | COMMUNICATION NODE1 (CN1:DMC) TO DRG. NO. 94221082 AND CONFORMING TO PTS DOC. NO. GR/TD/3407 LATEST REVISION AND WITH REQUISITE MOUNTING HARDWARE & CONNECTORS.
1208 | BANGALORE COMPLEX | 94221275 | CN(T/M)2 | 96 | NO | CN(T/M)2 TO MELCO PART NO. MS-A1949 AND CONFORMING TO PTS DOC.NO. GR/TD/3407 LATEST REVISION.
1209 | BANGALORE COMPLEX | 94221083 | CN(T/M)1 | 96 | NO | COMMUNICATION NODE1 (CN1:TC/MC) TO DRG. NO. 94221083 AND CONFORMING TO PTS DOC. NO. GR/TD/3407 LATEST REVISION AND WITH REQUISITE MOUNTING HARDWARE & CONNECTORS.
1210 | BANGALORE COMPLEX | 94221276 | RIO(DM)2 | 48 | NO | RIO(DM)2 TO MELCO PART NO. MS-A1947 AND CONFORMING TO PTS DOC.NO. GR/TD/3407 LATEST REVISION.
1211 | BANGALORE COMPLEX | 94221084 | RIO(DM)1 | 48 | NO | REMOTE IO UNIT (RIO:DMC) TO DRG. NO. 94221084 AND CONFORMING TO PTS DOC.NO. GR/TD/3407 LATEST REVISION AND WITH REQUISITE MOUNTING HARDWARE & CONNECTORS.
1212 | BANGALORE COMPLEX | 94221277 | RIO(T/M)2 | 96 | NO | RIO(T/M)2 TO MELCO PART NO. MS-A1953 AND CONFORMING TO PTS DOC.NO. GR/TD/3407 LATEST REVISION.
1213 | BANGALORE COMPLEX | 94221085 | RIO(T/M)1 | 96 | NO | REMOTE IO UNIT (RIO:TC/MC) TO DRG. NO. 94221085 AND CONFORMING TO PTS DOC. NO. GR/TD/3407 LATEST REVISION AND WITH REQUISITE MOUNTING HARDWARE & CONNECTORS.
1214 | BANGALORE COMPLEX | 94221203 | CONNECTOR(PLUG) | 192 | NO | CONNECTOR(PLUG) TO MELCO PART NO. VGE1D28-21SW AND CONFORMING TO PTS DOC. NO. GR/TD/3407 LATEST REVISION.
1215 | BANGALORE COMPLEX | 94221204 | CONNECTOR(PLUG) | 96 | NO | CONNECTOR(PLUG) TO MELCO PART NO. VGE1D28-21SX AND CONFORMING TO PTS DOC. NO. GR/TD/3407 LATEST REVISION.
1216 | BANGALORE COMPLEX | 94221212 | QE-POL-POST | 288 | NO | QE-POL-POST TO MELCO PART NO. QE-POL-POST AND CONFORMING TO PTS DOC. NO.GR/TD/3407 LATEST REVISION.
1217 | BANGALORE COMPLEX | 94221214 | SOCKET CONTACT | 864 | NO | SOCKET CONTACT TO MELCO PART NO. 031-50794-002 AND CONFORMING TO PTS DOC.NO. GR/TD/3407 LATEST REVISION.
1218 | BANGALORE COMPLEX | 94221215 | SOCKET CONTACT | 576 | NO | SOCKET CONTACT TO MELCO PART NO. 031-50675-002 AND CONFORMING TO PTS DOC.NO. GR/TD/3407 LATEST REVISION.
1219 | BANGALORE COMPLEX | 94221217 | SOCKET CONTACT | 384 | NO | SOCKET CONTACT TO MELCO PART NO. SC201186 AND CONFORMING TO PTS DOC.NO.GR/TD/3407 LATEST REVISION.
1220 | BANGALORE COMPLEX | 94221221 | RING MARK ASSY | 48 | NO | RING MARK ASSY TO MELCO PART NO. H7M6218G01 AND CONFORMING TO PTS DOC.NO. GR/TD/3407 LATEST REVISION.
1221 | BANGALORE COMPLEX | 94221224 | NAME PLATE | 288 | NO | NAME PLATE TO MELCO PART NO. H39B247001 AND CONFORMING TO PTS DOC.NO. GR/TD/3407 LATEST REVISION.
1222 | BANGALORE COMPLEX | 94221225 | RING MARK ASSY | 144 | NO | RING MARK ASSY TO MELCO PART NO. H7M6218G02 AND CONFORMING TO PTS DOC.NO. GR/TD/3407 LATEST REVISION.
1223 | BANGALORE COMPLEX | 94221230 | RING MARK ASSY | 144 | NO | RING MARK ASSY TO MELCO PART NO. H7M6218G03 AND CONFORMING TO PTS DOC.NO. GR/TD/3407 LATEST REVISION.
1224 | BANGALORE COMPLEX | 94221234 | NAME PLATE | 240 | NO | NAME PLATE TO MELCO PART NO. H60A376001 AND CONFORMING TO PTS DOC.NO. GR/TD/3407 LATEST REVISION.
1225 | BANGALORE COMPLEX | 94221235 | RING MARK ASSY | 240 | NO | RING MARK ASSY TO MELCO PART NO. H7M6218G04 AND CONFORMING TO PTS DOC.NO. GR/TD/3407 LATEST REVISION.
1226 | BANGALORE COMPLEX | 94221238 | PIN CONTACT | 864 | NO | PIN CONTACT TO MELCO PART NO. H39B210002 AND CONFORMING TO PTS DOC. NO.GR/TD/3407 LATEST REVISION.
1227 | BANGALORE COMPLEX | 94221251 | COVER | 1152 | NO | COVER TO MELCO PART NO. H9L7941001 AND CONFORMING TO PTS DOC.NO. GR/TD/3407 LATEST REVISION.
1228 | BANGALORE COMPLEX | 94221252 | NAME PLATE | 48 | NO | NAME PLATE TO MELCO PART NO. H60A376002 AND CONFORMING TO PTS DOC.NO. GR/TD/3407 LATEST REVISION.
1229 | BANGALORE COMPLEX | 94221253 | RING MARK ASSY | 48 | NO | RING MARK ASSY TO MELCO PART NO. H7M6218G05 AND CONFORMING TO PTS DOC.NO. GR/TD/3407 LATEST REVISION.
1230 | BANGALORE COMPLEX | 94221272 | RING MARK ASSY | 48 | NO | RING MARK ASSY TO MELCO PART NO. H7N6218G06 AND CONFORMING TO PTS DOC.NO. GR/TD/3407 LATEST REVISION.
1231 | BANGALORE COMPLEX | R605812000 | CLEANING AGENT, HY-SC # 2200 | 2880 | L | CLEANING AGENT, HY-SC # 2200 OF M/s. HANYANG CHEMICAL, KOREA
1232 | BANGALORE COMPLEX | R605805000 | CLEANING AGENT - SR - 600 (1 KG CAN) | 1440 | CAN | R605805000,CLEANING AGENT SR600 OF M/s NAMBANG CNA Co.LTD, KOREA IN cans of 1kg each.
1233 | BANGALORE COMPLEX | R605803000 | CLEANING AGENT - SEACLEAN - Z | 720 | L | R605803000,CLEANING AGENT SEACLEAN - Z
1234 | BANGALORE COMPLEX | R605802000 | CLEANING AGENT - SOLVENT - YUSOL TF | 720 | L | R605802000,CLEANING AGENT SOLVENT YUSOL TF
1235 | BANGALORE COMPLEX | R607909000 | MOL - 500S Gray (tube)- Spot sealer | 216 | NO | R607909000,MOL 500S Gray tube Spot sealer of make DONG-A Hitech