## EOI-MAKE-II PHASE-II
ANNEXURE-4
LIST OF ITEMS FOR DEVELOPMENT UNDER MAKE-II PROCEDURE -(PHASE-2)
Cumulative Sl No. | Division | Part no | Description | Approximate Annual requirement | UoM | Brief spec | Photograph | Remarks
335 | EARTH MOVERS | 452FD91003 | MAGNET ASSY M1 | 15 | Nos | Magnet assembly used in motor grader final drive assembly, it helps in preventing the entry of debris and metal particles in bearings and seals and enhancing the life of assembly.Rated flow: 63 L/min, Filtration size: 149 micron, max flow rate: 75 L/min, max oi temp: 120ᵒC, Min Oil temp: -50ᵒC |  | Magnet assembly used in motor grader final drive assembly, it helps in preventing the entry of debris and metal particles in bearings and seals and enhancing the life of assembly
336 | EARTH MOVERS | 452FD11015 | SPRING M1 | 15 | Nos | Spring is assisting the Magnet Strainer seat properly in the assembly.Coil Dia:3.2mm, total no of winding: 5, Effective no of windings: 3 winding direction: clock wise, free height: 57mm, load: 13.8Kg, height: 37mm |  | Spring is assisting the Magnet Strainer seat properly in the assembly
337 | EARTH MOVERS | 116BR91568 | LINING | 300 | Nos | Brake linings are often also called brake pads, and are a critical component of a braking systems. These are the materials which comes in contact with the outer drum of the steering clutch/rotor in order to slow them down. Brake lining is attached to metal backing such as a brake shoe, usually with heat resistant rivets or joints. |  | Brake linings are often also called brake pads, and are a critical component of a braking systems. These are the materials which comes in contact with the outer drum of the steering clutch/rotor in order to slow them down. Brake lining is attached to metal backing such as a brake shoe, usually with heat resistant rivets or joints.
338 | EARTH MOVERS | 125BR92085 | LINING | 330 | Nos | Brake linings are often also called brake pads, and are a critical component of a braking systems. These are the materials which comes in contact with the outer drum of the steering clutch/rotor in order to slow them down. Brake lining is attached to metal backing such as a brake shoe, usually with heat resistant rivets or joints. |  | Brake linings are often also called brake pads, and are a critical component of a braking systems. These are the materials which comes in contact with the outer drum of the steering clutch/rotor in order to slow them down. Brake lining is attached to metal backing such as a brake shoe, usually with heat resistant rivets or joints.
339 | EARTH MOVERS | 125BR92093 | LINING | 500 | Nos | Brake linings are often also called brake pads, and are a critical component of a braking systems. These are the materials which comes in contact with the outer drum of the steering clutch/rotor in order to slow them down. Brake lining is attached to metal backing such as a brake shoe, usually with heat resistant rivets or joints. |  | Brake linings are often also called brake pads, and are a critical component of a braking systems. These are the materials which comes in contact with the outer drum of the steering clutch/rotor in order to slow them down. Brake lining is attached to metal backing such as a brake shoe, usually with heat resistant rivets or joints.
340 | EARTH MOVERS | 130CS92769 | SEAL RING | 200 | Nos | Seal Ring is made of Polytetrafluroethylen (PTFE) and its used in bevel gear shaft of 420 hp Engine . Main function of the seal ring is provided sealing of steering oil between rotating shaft and fixed collar there by ensuring the proper functioning of steering system. |  | Seal Ring is made of Polytetrafluroethylen (PTFE) and its used in bevel gear shaft of 420 hp Engine . Main function of the seal ring is provided sealing of steering oil between rotating shaft and fixed collar there by ensuring the proper functioning of steering system.
341 | EARTH MOVERS | 130CT21199 | SPACER | 25000 | Nos | This Spacer is an iron type sintered thrust rings applicable to Sealed type Track link (SALT type).This thrust rings hould have an oil bearing quality . This part should be carburised and hardened and tempered to achieve the mechanical properties. 1. DESCRIPTION : SPACER 2. CHEMICAL COMPOSITION: (Weight %) C = 0.5-0.8, Cu= 1.0 - 2.0,Ni= 1.0 to 3.0,Mo=0.2 to 1.0,Fe=Remaining. 3. Mechanical properties :Density: 6.7 to 7.2 g/cm3 , Hardness: 36 to 45 HRC, Tensile strength: 70 to 85 kg/mm2 ,Transverse breaking:min 100 kg/mm2 , Impact strength: min 0.6 kg-m/cm2 , Squeezing test strength: min 105 kg/mm2, Percentage of oil contain: min 5 In volume, Compressive strength : min 120 kg/mm2,Warpage : max 0.2 mm, Surface roughness: max 10. |  | This Spacer is an iron type sintered thrust rings applicable to Sealed type Track link (SALT type).This thrust rings hould have an oil bearing quality . This part should be carburised and hardened and tempered to achieve the mechanical properties.
342 | EARTH MOVERS | 130BR93299 | LINING | 400 | Nos | Brake linings are often also called brake pads, and are a critical component of a braking systems. These are the materials which comes in contact with the outer drum of the steering clutch/rotor in order to slow them down. Brake lining is attached to metal backing such as a brake shoe, usually with heat resistant rivets or joints. |  | Brake linings are often also called brake pads, and are a critical component of a braking systems. These are the materials which comes in contact with the outer drum of the steering clutch/rotor in order to slow them down. Brake lining is attached to metal backing such as a brake shoe, usually with heat resistant rivets or joints.
343 | EARTH MOVERS | 451TM13757 | WASHER | 400 | Nos | Thrust Washers used in carrier to with stand axial thrust and there by protecting the transmission assembly Thickness : 2 +/- 0.5mm, Material: PBP-1H., OD: 60mm, |  | Thrust Washers used in carrier to with stand axial thrust and there by protecting the transmission assembly
344 | EARTH MOVERS | . 182EG80053 | SPEED SENSOR | 25 | Nos | The speed sensor works on Magnetic pickup principle and generates frequency signal depending on engine flywheel teeth. 1. Principle : Magnetic pickup 2. Output voltage : 1.0 V p-p Min 3. Resistance : 600 Ω 4. Operating temperature : -50ᵒC to +120ᵒC 5. Vibration : 15G (5Hz - 200Hz) 6. Mounting details : M22X1.5 7. Shock : 100G (20ms Max) |  | The speed sensor works on Magnetic pickup principle and generates frequency signal depending on engine flywheel teeth.
345 | EARTH MOVERS | 113BR91484 | LINING BRAKE | 1000 | Nos | Brake linings are often also called brake pads, and are a critical component of a braking systems. These are the materials which comes in contact with the outer drum of the steering clutch/rotor in order to slow them down. Brake lining is attached to metal backing such as a brake shoe, usually with heat resistant rivets or joints. Material :BL-IV Thickness in mm : 9 Outer radius of lining surface : 194 |  | Brake linings are often also called brake pads, and are a critical component of a braking systems. These are the materials which comes in contact with the outer drum of the steering clutch/rotor in order to slow them down. Brake lining is attached to metal backing such as a brake shoe, usually with heat resistant rivets or joints.
346 | EARTH MOVERS | 113BR91492 | LINING BRAKE | 1200 | Nos | Brake linings are often also called brake pads, and are a critical component of a braking systems. These are the materials which comes in contact with the outer drum of the steering clutch/rotor in order to slow them down. Brake lining is attached to metal backing such as a brake shoe, usually with heat resistant rivets or joints. Material :BL-IV Thickness in mm : 9 Outer radius of lining surface : 194 |  | Brake linings are often also called brake pads, and are a critical component of a braking systems. These are the materials which comes in contact with the outer drum of the steering clutch/rotor in order to slow them down. Brake lining is attached to metal backing such as a brake shoe, usually with heat resistant rivets or joints.
347 | EARTH MOVERS | 113FD91526 | SEAL RING | 250 | Nos | Specification:Molbendenum sulphide D3 material, Tensile Strength: 140~260Kg/Cm2, Specific Gravity: 4.12±0.06 |  | Used in Dozers for Steering assembly function.
348 | EARTH MOVERS | 113HC02045 | RIPPER HYD CYLINDER | 3 | Nos | Normal load When extended 33.2 tons at 165 kg/cm2 When retracted 23.9 tons at 165 kg/cm2 Test load When extended 48.9 tons at 248 kg/cm2 When retracted 38.9 tons at 248 kg/cm2 Cylinder size in mm (Bore O.D x thickness) = 180 x 10 Piston rod dia in mm = 75 ; Open cylinder length in mm =1080; Closed cylinder length in mm =730; Stroke in mm = 350; |  | Specification:-A Hydraulic cylinder is a mechanical actuator that is used to give a unidirectional force through a unidirectional stroke. The hydraulic cylinders get their power from the pressurized hydraulic fluid, which is typically oil. The cylinder consists of a barrel in which a piston connected to a piston rod moves back and forth.
349 | EARTH MOVERS | 118EG02041 | DISPLAY KIT | 25 | Nos | 1. Display size: 3.8" 2. Display Type: QVGA (320 X 240 Pixels) 3. Input pins: 4no. - Resistive analog, 3no. - 0-5V, 4-20mA analog or digital, 1no. - frequency. 4. Outputs : 2no. - 500mA. 5. Communications supported : CAN2.0B, J1939, Proprietary messaging and RS485 serial. 6. Operating temperature: -40ᵒC to +85ᵒC 7. Sealing : IP67 8. Vibration : 7.86g (5-2000Hz) 9. Shock : 50g in 3 axis |  | Display is CAN based 3.8 inch monochrome LCD display used for real time monitoring of equipment critical parameters. It is also provides Audio-Visual alarm to the operator in case of any abnormality in the parameters.
350 | EARTH MOVERS | 125CT11091 | SPACER | 25 | Nos | OD of the spacer= 59 mm ; ID of the spacer = 49.3 mm ; |  | Spacers are used in track link assemblies, these will serve as a guide for seal assy. These spacers are provided in between the bushing and track link.
351 | EARTH MOVERS | 130CC91023 | HANDLE-LOCK | 25 | Nos | Material:Handle: Glass reinforced nylon: Brass threaded inserts |  | Push button handles are designed for Operator cabin doors of off-highway equipment’s Dozers, Excavators and Loaders application.
352 | EARTH MOVERS | 130CC91031 | LATCH LH (With Bell Crank Handle) | 350 | Nos | Material:Internal latch components: heat treated, smooth edge stamped steel Case halves: high strength steel Springs: non-corrosive stainless steel. Finish:Zinc plated, clear chromate steel components. |  | A latch is a type of door or window fastener.a spring-loaded door lock that can be opened by a key from outside Designed For Off-highway applications Door thicknesses of 47.6mm or greater Door weights of 23-91 kg Door seal pressures of 23-68 kg Applications where push button handle actuation is desired.
353 | EARTH MOVERS | 130CC91048 | LATCH RH (With Bell Crank Handle) | 250 | Nos | Material:Internal latch components: heat treated, smooth edge stamped steel Case halves: high strength steel Springs: non-corrosive stainless steel. Finish:Zinc plated, clear chromate steel components. |  | Description: A latch is a type of door or window fastener.a spring-loaded door lock that can be opened by a key from outside Designed For Off-highway applications Door thicknesses of 47.6mm or greater Door weights of 23-91 kg Door seal pressures of 23-68 kg Applications where push button handle actuation is desired.
354 | EARTH MOVERS | 130CC91056 | STRIKER BOLT | 600 | Nos | MATERIAL:Typical materials include AISI 4140 and AISIC10B21 steel (or equivalent), heat treated FINISH:Zinc plated with clear chromate |  | Description: The striker is primarily responsible for precise and flush door closure and also for keeping the door securely closed. Subsequently, the striker, as the decisive counterpart for the latch, is a central element with enormous importance for flawless function of the entire closure system.
355 | EARTH MOVERS | 155FD02005 | FLOAT SEAL ASSY[KIT] | 150 | Nos | Specification:- O-Ring material : Nitrile rubber O-Ring shore hardness : 60±15 Seal Ring material : FC9Cr6Mo |  | The floating seal is used to seal protect components in Final drive assembly from mud and soil.
356 | EARTH MOVERS | 156EG02197 | DISPLAY KIT | 25 | Nos | 1. Display size: 3.8" 2. Display Type: QVGA (320 X 240 Pixels) 3. Input pins: 4no. - Resistive analog, 3no. - 0-5V, 4-20mA analog or digital, 1no. - frequency. 4. Outputs : 2no. - 500mA. 5. Communications supported : CAN2.0B, J1939, Proprietary messaging and RS485 serial. 6. Operating temperature: -40ᵒC to +85ᵒC 7. Sealing : IP67 8. Vibration : 7.86g (5-2000Hz) 9. Shock : 50g in 3 axis |  | Display is CAN based 3.8 inch monochrome LCD display used for real time monitoring of equipment critical parameters. It is also provides Audio-Visual alarm to the operator in case of any abnormality in the parameters.
357 | EARTH MOVERS | 182EG02203 | ISOLATION SWITCH | 150 | Nos | 1. No. Of poles : 02. 2. Operating Voltage: 6- 36V DC. 3. Current rating : 2000A intermittent 30sec ON- 3mins OFF and 300A continuous. 4. Mounting : Through hole for 3/4" Dia mounting stem. 5. Operating temperature : -40ᵒC to +85ᵒC |  | Isolation switch is used in battery main power circuit lines (Either in positive or in negative line) to isolate battery supply when equipment is not in use or to carryout welding work.
358 | EARTH MOVERS | 376AX02003 | REAR AXLE ASSEMBLY | 25 | Nos | 1) Total reduction -20.521 2)Max.load on axle -19000 kg |  | Drive Axle is one of the main aggregate in a drivel system. Its main function is to transmit torque and take the load.
359 | EARTH MOVERS | 376AX02011 | FRONT AXLE ASSEMBLY | 25 | Nos | 1) Total reduction -20.521 2)Max.load on axle -19000 kg |  | Drive Axle is one of the main aggregate in a drivel system. Its main function is to transmit torque and take the load.
360 | EARTH MOVERS | 376TC02005 | TORQUE CONVERTER | 25 | Nos | Stall ratio : 3.21 |  | Torque converter is a single stage and single phase torque converter
361 | EARTH MOVERS | 376TM03004 | TRAMSMISSION PUMP ASSY. | 25 | Nos | 1)Displacement - 32cc 2) operating pressure -30 bar |  | The transmission pump is used to pump the transmission oil required for engagement of clutch in transmission, working of torqueconvertor and lubrication of transmission and torque convertor
362 | EARTH MOVERS | 452TM71743 | SEAL RING | 30 | Nos | Specification:- Material - PTFE-G2 Pressure : 40 bar Temperature : 120 deg max. |  | The Seal Ring is used to arrest oil leakage during piston actuation in Transmission assembly
363 | EARTH MOVERS | 757EG11026 | SMART ALARM,BACKUP | 250 | Nos | 1. Operating voltage : 12-32V DC 2. Current rating : < 1A 3. Output level : 87 - 112 db automatically 4. Operating temperature : -40ᵒC to +85ᵒC 5. Duty cycle : 1 Pulse per sec (50% ON - 50% OFF) 6. Frequency : 1250Hz 7. Protection : Surge and spike protected. |  | Smart alarm is used as safety device to give audio warning when equipment reverse gear is engaged. The alarm automatically changes its sound intensity depending on surrounding noise level.
364 | EARTH MOVERS | 817EG02245 | HOT SWITCH | 10 | Nos | 1. Operating Voltage: 6- 36V DC. 2. Switching type : SPDT snap action. 3. Terminals : Common , NO and NC 4. Temperature set value : 104ᵒC/220ᵒF 5. Current rating : 1A (Max) 6. Mounting : M16X1.5 |  | HOT switch is a direct mount switch that closes when hydraulic oil reaches desired preset value. This is used to provide warning to the operator when hydraulic oil reaches high temperature.
365 | EARTH MOVERS | 862AC91007 | COMPRESSOR | 2 | Nos | 8 Cu.inch capacity, poly V groove pully,24V direct mount rotary compressor |  | Compresser is used when Air conditioned cabin is used. Cold low pressure refrigerent is changed to hot high pressure refrigerent.
366 | EARTH MOVERS | 862AC91015 | COMPRESSOR FITTINGS | 2 | Nos | Includes compressor installation accessories such as service valves etc.
367 | EARTH MOVERS | BSP0136136 | RECOIL SPRING | 150 | Nos | Specifications : Part no. BSP01 36136 Sl. No. Parameter 1 Coil dia in mm 36 2 Mean coil dia in mm 136 3 Free length in mm 693.5 4 No of coils 13.5 5 No of active coils 11.5 6 Spring rate in kg/mm 54.40 7 Test load in kg 11250 8 Squareness (max) In deg at both ends 1 9 Flatness (max) in mm at both ends 0.5 |  | The heavy duty Recoil springs for Dozer (Heavy Duty) and Excavators application. These recoil springs absorb energy when the equipment encounters a sudden load in its travel. These are used in the under carriages of earthmoving equipment and serve to prevent damage to the track, Sprocket or other Rollers.
368 | EARTH MOVERS | 113FD91089 | BUSHING | 125 | Nos | Bush is a bimetal material & used in Dozer Final drive assy between stationary and rotating parts. Material:outer: Cold rolled steel, Inner: LBC-3(Lead bronze Casting ), ID:Ø298, OD:Ø303, WIDTH;60mm
369 | EARTH MOVERS | 130FD92441 | BUSHING | 80 | Nos | Bush is a bimetal material & used in Dozer Final drive assy between stationary and rotating parts. Material:outer: Cold rolled steel, Inner: BSBLBC-3, ID:Ø150, OD:Ø160, WIDTH;114mm
370 | EARTH MOVERS | 452FD91871 | SEAL RING | 20 | Nos | Seal is used in Differential lock area in Motor grader. Material: RIK439Cast iron for piston Ring), ID:Ø262, OD:Ø270, WIDTH;4mm,Hardness:85~100HB
371 | EARTH MOVERS | 155FD71107 | SPACER | 80 | Nos | Spacer used in Excavator Swing machinery Assembly to with stand axial thrust.. Material: 93NP(Polymaid), ID:Ø112, OD:Ø142, WIDTH;5mm.
372 | EARTH MOVERS | 451TM12193 | SPRING | 65 | Nos | Bellivelli Spring used as a return spring in Motor Grader transmission. Material: Spring Steel, ID:Ø121, OD:Ø209, WIDTH;2.5mm.
373 | EARTH MOVERS | 451TM12209 | SPRING | 70 | Nos | Bellivelli Spring used as a return spring in Motor Grader transmission. Material: Spring Steel, ID:Ø121, OD:Ø198, WIDTH;2.0mm.
374 | EARTH MOVERS | 451TM12217 | SPRING | 400 | Nos | Wavey Spring used as a return spring in Motor Grader transmission. Material: Spring Steel, ID:Ø282, Thickness;3.0mm.
375 | EARTH MOVERS | 451TM12209 | SPRING | 70 | Nos | Bellivelli Spring used as a return spring in Motor Grader transmission. Material: Spring Steel, ID:Ø121, OD:Ø198, WIDTH;2.0mm.
376 | EARTH MOVERS | 113FD91997 | BUSHING | 130 | Nos | Bush is a bimetal material & used in Dozer Final drive assy between stationary and rotating parts. Material:outer: Cold rolled steel, Inner: LBC-3(Lead bronze Casting ), ID:Ø105, OD:Ø115, WIDTH;78mm
377 | EARTH MOVERS | 125CS21068 | RING SEAL | 500 | Nos | Ring Seal used in Dozer Steeign clutch assy. material: PBC-2A(Phosphor bronze) ID:134.2,OD:145, Thickness:4.5mm
378 | EARTH MOVERS | 985TM11147 | SNAP RING | 115 | Nos | Doubble Coil Snap ring, Material: Spring Steel, OD:Ø219.7, WIDTH;10mm
379 | EARTH MOVERS | 175FDB0039 | FLOATING SEAL ASSY | 30 | Nos | Float Seal Assembly comprises of Seal Ring and O-ring and used between stationary and rotating part
380 | EARTH MOVERS | 175SO61273 | SEAL | 1 | Nos | Seal used in Swing circle / Slew ring to avoid leakage of Grease and entry of dust in to the assembly. Material: Neoprene rubber, Shore Hardness: 75 Hs
381 | EARTH MOVERS | 175SO61257 | SEAL | 1 | Nos | Seal used in Swing circle / Slew ring to avoid leakage of Grease and entry of dust in to the assembly. Material: Neoprene rubber, Shore Hardness: 75 Hs
382 | EARTH MOVERS | 125FD02054 | FLOATING SEAL ASSY. | 5 | Nos | Float Seal Assembly comprises of Seal Ring and O-ring and used between stationary and rotating part
383 | EARTH MOVERS | 113TC71258 | SEAL RING | 2 | Nos | Seal ring used in Dozer Torque converter assembly. Material: PTFE, I.D: Ø130, width: 4.9, thickness: 4mm
384 | EARTH MOVERS | 452TM52798 | COUPLING | 20 | Nos | Used for connecting Transmission output to Final drive assembly in Motor Grader. Spline details: 85x21x3.75, Material: Plain Carbon steel, Mechanics: 9C
385 | EARTH MOVERS | 175FD02016 | FLOATING SEAL ASSY. | 5 | Nos | Float Seal Assembly comprises of Seal Ring and O-ring and used between stationary and rotating part
386 | EARTH MOVERS | 116CS93313 | DISC | 75 | Nos | Disc used for Dozer Steering clutch assembly. Material: Sintered alloy friction material, No of teeth: 128, Pressure angle: 14.5 deg, PCD: Dia384
387 | EARTH MOVERS | 113FD31407 | SEAL RING ASSY | 2 | Nos | Seal Ring used between rotating and stationary part and is a part of Float Seal Assembly used in Final drive assy to arrest oil leakage. Material: FC9CrMo ID: Ø298. OD:Ø328, WIDTH:20 mm
388 | EARTH MOVERS | 116CS91028 | DISC | 30 | Nos | Disc used for Dozer Steering clutch assembly. Material: Sintered alloy friction material, No of teeth: 128, Pressure angle: 14.5 deg, PCD: Dia384
389 | EARTH MOVERS | 116AC02019 | AC INSTALLATION KIT | 25 | Nos | Total Air conditioning kit with both Heating and Cooling modes. Kit consistsroof mounted integrated evaporator and condenser, Engine driven compressor along with crimped hoses. |  | CAPACITIES: Cooling 25000 BTU, Heating: 45000 BTU.
390 | EARTH MOVERS | 116AC02027 | COMPRESSOR UNIT | 25 | Nos | Total Air conditioning kit with both Heating and Cooling modes. Kit consistsroof mounted integrated evaporator and condenser, Engine driven compressor along with crimped hoses. |  | Heater /Air conditioner Kit to p/no. 116ACB0017 consisting sl.no.1 to 3 is to be supplied
391 | EARTH MOVERS | 116AC02002 | HEATER AC UNIT | 25 | Nos | Total Air conditioning kit with both Heating and Cooling modes. Kit consistsroof mounted integrated evaporator and condenser, Engine driven compressor along with crimped hoses.
392 | EARTH MOVERS | 116BR21072 | LINING | 60 | Nos | Brake linings are often also called brake pads, and are a critical component of a braking systems. These are the materials which comes in contact with the outer drum of the steering clutch/rotor in order to slow them down. Brake lining is attached to metal backing such as a brake shoe, usually with heat resistant rivets or joints. |  | Material :BL-W1, Thickness in mm : 9.5, Outer radius of lining surface in mm : 227, Material of the lining shall correspond to Miyoshi Asbestors co ltd. Products special woven asbesto used in oil. Requirements: 1. The lining shall withstand the following operating conditions Max surface pressure= 20 kg/Sqcm, Mean surface pressue= 10 kg/ sqcm , Max peripheral speed= 22.2 m/sec, Mean peripheral speed = 13.4 m/sec, Min Bending strength = 4.5 kg/Sqmm
393 | EARTH MOVERS | 116CTB0075 | TRACK SHOE PROFILE | 1800(Mtrs) | Nos | This is single grouser type track shoe mainly used for general soil applications excluding rocky grounds. This track shoe provides the large traction force because of its shape and allows the machine to travel on general ground conditions. |  | Material: The material and dimensions should corresponds to BEML Std "B1201". Length of the track shoe in mm = 560.
394 | EARTH MOVERS | 113CTB0056 | TRACK SHOE PROFILE | 3000(Mtrs) | Nos | This is single grouser type track shoe mainly used for general soil applications excluding rocky grounds. This track shoe provides the large traction force because of its shape and allows the machine to travel on general ground conditions. |  | Material: The material and dimensions should corresponds to BEML Std "B1201". Length of the track shoe in mm = 510.
395 | EARTH MOVERS | 113TF93047 | BUSHING | 125 | Nos | Bushing is a combination of metallic plate and Teflon-Impregnated Bronze lining. This is mainly used in Tack frame assembly of Bull dozers. |  | Material: 1. Back Plate : Gr. "O" IS:513 and 2. Lining: BSB PTFE ( Teflon-Impregnated Bronge)
396 | EARTH MOVERS | 761AX02252 | FRONT AXLE ASSY | 3 | Nos | Drive Axle is one of the main aggregate in a drivel system. Its main function is to transmit torque and take the load.Drive axle requirement is for Wheel loader and Wheel dozer application |  | Mounting type: Rigid Total axle ration: 27 Flange to Flange : 2600 mm Rotation direction: CW Input flange : 9C Service brake : 2xMultiple disc brake.
397 | EARTH MOVERS | 355AX02116 | FRONT AXLE ASSY | 15 | Nos | Drive Axle is one of the main aggregate in a drivel system. Its main function is to transmit torque and take the load.Drive axle requirement is for Wheel dozer and Tyre handler application |  | Munting type: Rigid Total axle ration: 23.334 Flange to Flange : 2083 mm Wheel tread : 2044 mm Rim bolt circle : 425 mm Rotation direction: CW Input flange : 7C Service brake : 2xMultiple disc brake.
398 | EARTH MOVERS | 355AX02124 | REAR AXLE ASSY | 15 | Nos | Drive Axle is one of the main aggregate in a drivel system. Its main function is to transmit torque and take the load. Drive axle requirement is for Wheel dozer and Tyre handler application |  | Mounting type: Center Trunion Total axle ration: 23.334 Flange to Flange : 2083 mm Wheel tread : 2044 mm Rim bolt circle : 425 mm Rotation direction: CCW Input flange : 7C Service brake : Wet Multiple disc brake ( both ends)
399 | EARTH MOVERS | 761AX02269 | REAR AXLE ASSY | 3 | Nos | Drive Axle is one of the main aggregate in a drivel system. Its main function is to transmit torque and take the load. Drive axle requirement is for Wheel loader and Wheel dozer application |  | Mounting type:Center Trunion Total axle ration: 27 Flange to Flange : 2600 mm Rotation direction: CCW Input flange : 9C Service brake : Wet Multiple disc brake ( both ends)
400 | EARTH MOVERS | 355TM91092 | TRANSMISSION ASSY | 15 | Nos | The transmission is composed of a hydraulic torque converter and a rear mounted multi-speed powershift transmission with integrated transfer case. The torque converter is a wear free starting device which is infinitely variable adpating itself to the required situation.Drive axle requirement is for Wheel dozer and Tyre handler application |  | Type: Power shift Speeds : 4 Forward 3 Reverse Center distance between output an input shaft : 540 mm
401 | EARTH MOVERS | 456HS03017 | HOSE REEL 3/4 INCH | 1 | Nos | Hose reels are fitted on the Crane to transfer hydraulic oil to the hook hydraulic motor. |  | Type: Spring operated 2-port Hose reel (without hose) Maximum flow : 85 Ltrs/min Max. Pressure : 300 bar Port size : 3/4" BSP
402 | EARTH MOVERS | 456HS03025 | HOSE REEL 1 INCH | 1 | Nos | Hose reels are fitted on the Crane to transfer hydraulic oil to the hook hydraulic motor. |  | Type: Spring operated 2-port Hose reel (without hose) Maximum flow : 135 Ltrs/min Max. Pressure : 300 bar Port size : 1" BSP
403 | EARTH MOVERS | 799HS02934 | SWING DRIVE | 8 | Nos | Motor displacement : 44.1 cc/rev, Gear Box ratio 1: 18.01, hydraulic motor speed 1587 rpm max.,gear box out put speed 87 rpm max., gearbox out put torque 2359 Nm max.Pinion data m8,z10,PA20deg,x0.5,d80, da101.4, b67 |  | Hydraulic motor driven gear box for the swing operation of the 7.5 ton hydraulic excavator. Its is having in built hydraulically released parking brake.
404 | EARTH MOVERS | 799HS02926 | TRAVEL DRIVE | 12 | Nos | Motor displacement : 44.1 cc/rev and 23.5 cc/rev, Gear Box ratio 1: 53.0, Max pressure 250 bar, max flow 72 lpm, hydraulic motor speed 2840/1568 rpm max.,gear box out put speed 55.5/29.8 rpm max., gearbox out put torque 4432/8307 Nm max. |  | Hydraulic motor driven gear box for the travel operation of the 7.5 ton hydraulic excavator. Its is having in built hydraulically released parking brake and two speed.
405 | EARTH MOVERS | 183PH90012 | BUTTERFLY VALVE | 4 | Nos | Port size is 4" or 101.6 mm |  | Butterfly valves are mounted on the suction line before the pump inlet. As an additional safety feature the valves can be locked in off / on position and an electrical interlock is provided with in built limit switch for hydraulic aggregates safety
406 | EARTH MOVERS | 183PH90029 | COMPENSATOR | 4 | Nos | four bolt mounting with port size of 4". Push pull +/- 10mm, Offset +/- 10mm and Angular +/- 10 degree. |  | Compensators are made up of nitrile rubber and are designed to absorb vibrations as well as axial, radial angular misalignment.
407 | EARTH MOVERS | 790SO02019 | SLEWING RING | 12 | Nos | OD 800 mm, thickness 55, Single ball bearing, Internal gear m8, Pressure angle 20 deg, no of teeth 76, PCD 608. |  | Slewing ring or swing circle is big size bearing used on hydraulic excavator for 360 deg free swing function.
408 | EARTH MOVERS | 183PO90015 | PTO ASSY. | 2 | Nos | Power rating 900kW, input speed 1500, out put speed 2000 rpm, Input by shaft dia 80 with keyway. |  | Power Take OFF is a Gear Box to transfer power from Electric motor to 3 hydraulic pumps
409 | EARTH MOVERS | 790TF02029 | IDLER ASSY | 4 | Nos | Roller dia 380 mm, Maximum length 744 mm, Minimum length 664 mm. |  | Used in the installation of track parts in the hydraulic excavator
410 | EARTH MOVERS | 790TF31684 | SPROCKET RIM | 10 | Nos | No of teeth 21, width of teeth 46mm, OD of sprocket 495mm dia, ID 380mm dia, Flange thickness 12mm, No holes on the flange (Picture shows the holes its only representation). |  | Used in the installation of track parts in the hydraulic excavator, part of the final drive.
411 | EARTH MOVERS | 184AC90035 | ROOF TOP CONDENSOR | 1 | Nos | capacity : 38,800 BTU/hr, Dual fan, low profile for cabs with minimal roof space, two fan of size 11 inch diameter producing 970 CFM, current draw 15 amps@13.6 VDC |  | ROOF TOP CONDENSOR is a part of air conditioning system used on hydraulic excavators cabins.
412 | EARTH MOVERS | 157CTB0014 | TRACK SHOE PROFILE | 1000(Mts) | Nos | Triple grouser type Material: The material and dimensions should corresponds to BEML Std "B1201"; Hot rolled low alloy steel for track shoes Length of the track shoe is 610mm±3 |  | This is triple grouser type track shoe mainly used for general soil applications excluding rocky grounds. This track shoe provides the large traction force because of its shape and allows the machine to travel on general ground conditions.
413 | EARTH MOVERS |  | SPACER | 2 | Nos | Material: PBP-1H, ID: 135, OD:160 and Thickness:5mm Chemical composition and Mechanical properties as per JIS:H3110 |  | Spacer is used in Swing Machinery Assembly to with stand impact loads
414 | EARTH MOVERS | 2052571152 | SEAL | 5 | Nos | Material: Neoprene rubber Shore Hardness: 72 ±5 Hs Tensile Strength:100Kg/cm2 |  | Seal used in Swing circle / Slew ring to avoid leakage of Grease and entry of dust in to the assembly.
415 | EARTH MOVERS | 175SO21631 | SPACER | 25 | Nos | Material:Gr.PCuSn6, IS1385, ID: 57, OD:84 and Thicknes:5mm |  | Spacer is used in Swing Machinery Assembly to with stand impact loads
416 | EARTH MOVERS | 601TW02003 | HYDRAULIC WINCH (BOOM) | 7 | Nos | 1. Bare drum first layer line pull (kg) : 19960 2. Rope diameter (mm) : 26 3. No. of speed ratio in both directions : 02(Two) Max. Speed (m/min) : 36.3 Min speed (m/min) : 17.0 4. Controlled free fall : Not required 5. Drum diameter(mm) : 305 6. Hydraulic system pressure of the equipment(kg/sq.cm) : 140 7. Hydraulic system flow of the equipment : (litres/min) : 400 8. Cable capacity on the drum(m) : 95 9. As a safety device, the winch should have an automatic braking system i,e., As soon as pressure in the hydraulic system drops below certain limit, the brake should engage automatically. 10. Application : 100 Ton pipe layer |  | Two speed hoist hydraulic Winch. The winch is compact with totally sealed gearing and automatic disc brake. The motor is externally mounted.
417 | EARTH MOVERS | 601TW02011 | HYDRAULIC WINCH (HOOK) | 7 | Nos | 1. Bare drum first layer line pull (kg) : 19960 2. Rope diameter (mm) : 26 3. No. of speed ratio in both directions : 02(Two) Max. Speed (m/min) : 36.3 Min speed (m/min) : 17.0 4. Controlled free fall : Provided 5. Drum diameter(mm) : 305 6. Hydraulic system pressure of the equipment(kg/sq.cm) : 140 7. Hydraulic system flow of the equipment : (litres/min) : 400 8. Cable capacity on the drum(m) : 95 9. As a safety device, the winch should have an automatic braking system i,e., As soon as pressure in the hydraulic system drops below certain limit, the brake should engage automatically. 10. Application : 100 Ton pipe layer |  | Two speed hoist hydraulic Winch with controlled free fall. The winch is compact with totally sealed gearing and automatic disc brake. The motor is externally mounted.
418 | EARTH MOVERS | CSR0101004 | SEAL RING | 25 | Nos | SEAL Ring, Material : Special cast iron piston ring, OD=100mm, Thickness T=4mm Anticorrosion: PM PV Value, kg/cm2s : 2.5 Max pressure, kg/cm2 : 15 Max peripheral speed, m/s : 20 Max oil temperature, ◦C: 120 Oil used: H10 & T30 |  | SEAL Ring for torque flow transmission
419 | EARTH MOVERS | CSR0102005 | SEAL RING | 40 | Nos | SEAL Ring, Material : Special cast iron piston ring, OD=200mm, Thickness T=5mm Anticorrosion: PM Max pressure, kg/cm2 : 15 Max peripheral speed, m/s : 20 Max oil temperature, ◦C: 120 Oil used: H10 ,T30 |  | SEAL Ring for torque flow transmission
420 | EARTH MOVERS | CSR0102455 | SEAL RING | 65 | Nos | SEAL Ring, Material: Special cast iron piston ring, OD=245mm, Thickness T=5mm Anticorrosion: PM Max pressure, kg/cm2 : 15 Max peripheral speed, m/s : 20 Max oil temperature, ◦C: 120 Oil used: T30,H10, |  | SEAL Ring for torque flow transmission
421 | EARTH MOVERS | CSR012205 | SEAL RING | 75 | Nos | SEAL Ring, Material:Phospherous branze casting or equivalent of PBC-2A for piston ring. OD=220mm, Thickness T=5mm Max pressure, kg/cm2 : 15 Max peripheral speed, m/s : 20 Max oil temperature, ◦C: 120 Oil used: H10 & T30 |  | SEAL Ring for torque flow transmission
422 | EARTH MOVERS | CSR0120452 | SEAL RING | 125 | Nos | SEAL Ring, Material:HSBsC3 for piston ring, OD=045mm, Thickness T=1.90 mm Material: HSBsC3 Max pressure, kg/cm2 : 20 Max peripheral speed, m/s : 20 Max oil temperature, ◦C: 120 Oil used: H10 & T30 |  | SEAL Ring for torque flow transmission
423 | EARTH MOVERS | CSR0120603 | SEAL RING | 110 | Nos | SEAL Ring, Material:HSBsC3 for piston ring, OD=060mm, Thickness T=2.5 mm PV Value, kg/cm2s : 120 Max pressure, kg/cm2 : 20 Max peripheral speed, m/s : 20 Max oil temperature, ◦C: 120 Oil used: H10 & T30 |  | SEAL Ring for torque flow transmission, special cast iron piston ring
424 | EARTH MOVERS | CSR0100954 | SEAL RING | 20 | Nos | SEAL Ring, Material: special cast iron piston ring, OD=095mm, Thickness T=3.8 mm Anticorrosion: PM Max pressure, kg/cm2 : 15 Max peripheral speed, m/s : 20 Max oil temperature, ◦C: 120 Oil used: H10 & T30 |  | SEAL Ring for torque flow transmission, special cast iron piston ring
425 | EARTH MOVERS | CSR0101104 | SEAL RING | 25 | Nos | SEAL Ring, Material:special cast iron piston ring, OD=110mm, Thickness T=4.3 mm Anticorrosion: PM PV Value, kg/cm2s : 2.5 Max pressure, kg/cm2 : 15 Max peripheral speed, m/s : 20 Max oil temperature, ◦C: 120 Oil used: H10 & T30 |  | SEAL Ring for torque flow transmission
426 | EARTH MOVERS | CSR012005 | SEAL RING | 40 | Nos | SEAL Ring, Material:special cast iron piston ring, OD=200mm, Thickness T=5 mm PV Value, kg/cm2s : 50 Max pressure, kg/cm2 : 15 Max peripheral speed, m/s : 20 Max oil temperature, ◦C: 120 Oil used: H10 & T30 |  | SEAL Ring for torque flow transmission
427 | EARTH MOVERS | CSR0111004 | SEAL RING | 25 | Nos | SEAL Ring, Material:special cast iron piston ring, OD=100mm, Thickness T=4 mm PV Value, kg/cm2s : 50 Max pressure, kg/cm2 : 15 Max peripheral speed, m/s : 20 Max oil temperature, ◦C: 120 Oil used: H10 & T30 |  | SEAL Ring for torque flow transmission
428 | EARTH MOVERS | 125FD02038 | FLOATING SEAL KIT | 300 | Nos | Cotact division for technical clarifications |  | Float Seal Assembly comprises of Seal Ring and O-ring and used between stationary and rotating part
429 | EARTH MOVERS | CFL0910050 | SNAP RING | 65 | Nos | OD=53.6 mm, width 4mm, Thickness T=2.3 mm Snap ring, Material : SWRH5 Rust preventive treatment: C6001-10 Heat treatment: Quench & Tempered Hardness: 42 - 50 HRc. |  | Snap ring for hole is also called as retainer ring used to lock the components in the bore or hole of the block assys.
430 | EARTH MOVERS | CSB0203525 | BUSHING | 80 | Nos | BUSHING (BIMETAL) Back Metal: C1006-03 & Inside TEFLON Impregnated Bronze. Dimensions: OD is 39+0.075 to 0.115; Length L is 25-0.3 & thickness 2.0 - 0.04mm |  | Bushing for torque flow transmission
431 | EARTH MOVERS | CSB0101235 | BUSHING | 25 | Nos | BUSHING (BIMETAL) Back Metal: C1006-03 & Inside TEFLON Impregnated Bronze. Dimensions: OD is 125+0.120 to 0.185; Length L is 35-0.3 & thickness 2.5 - 0.10 to -0.03mm |  | Bushing for excavaotr Idler assembly
432 | EARTH MOVERS | CSB0104530 | BUSHING | 70 | Nos | BUSHING (BIMETAL) Back Metal: C1006-03& Inside TEFLON Impregnated Bronze. Dimensions: OD is 50+0.075 to 0.115; Length L is 30-0.3 & thickness 2.5 - 0.05mm |  | Bushing for torque flow transmission
433 | EARTH MOVERS | CVW0140004 | VALVE | 25 | Nos | HYDRAULIC AGGREGATES Body Material: C3604 BE Plug Material: C3604 BE Material: PBW2-H Tube Material: C2600T-0 |  | Valve used for draining Coolant from Radiator
434 | EARTH MOVERS | 160TF62015 | SEAL (Drum ring seal) | 10 | Nos | Working temperature range: (-30°C ~ +80°C) Material shall be: F406-1 |  | The seal is used for peventing grease leakage between under carriage swing circle bearing and revolving frame during 360°swing on the level and slope angle not more than 35°.
435 | EARTH MOVERS | 171CO02161 | LEVER | 45 | Nos | Performance: 1) Output lever stroke and the amount of play(Rattling) : Stroke = ±40 mm(Range from 0 to 40 is adjustable by means of the adjust bolt). 2.Input lever operating effort(at the imput lever tip) : Low idle position 5.0±0.5 kg + (Load on the Output side x 70/280) Position other than low-idle position : 1.5 ± 0.5 kg +(Load on the output side X 70/280) 3. Clutch capacity(In the output lever pin hole) : Normal loading (Rated) 20 kg min Momentary loading (Peak) 30 kg min 4.Vibration resistance : 7 G min 5. Applicable temp.range : -30 º ~ + 80 ºC 6. Input lever limit operating effort : No abnormalities at the input lever, clutch etc. 7. Input lever mounting angle : Variable every 10º by changing the serration meshing |  | This lever is used for acceleration and deceleration of engine
436 | EARTH MOVERS | 155TFB0042 | FLOATING SEAL ASSY | 10 | Nos | Seal : The material and dimensions should corresponds to FC15Cr 3Mo MATERIAL SHALL SATISFY FOLLOWING PHYSICAL PROPERTIES: Ambient temp test 1. Hardness IRHD : 70±5 (Test method ASTM D676) 2. Tensile strength kg/sq.cm(min) : 100 (Test method ASTM D1414) 3. Elongation % (min) : 150 (Test method ASTM D1414) Air heat aging test 1. Change of hardness JIS HS (max) : ±15 (Test method ASTM D573/D865) 2. Change of T.S % (Max) : -10 (Test method ASTM D573/D865) 3. Change of Elongation % (max) : -60 (Test method ASTM D573/D865) Compression permanent strain %(max) : 30 (Test method ASTM D395) OIL PROOF TEST (Test oil JIS no. 1) 1.change of hardness Jis Hs :0 ~ +10 ( Test method ASTM D471) 2.change OF T.S % MAX : - 15 (Test method ASTM D471) 3.change of ELONG % MAX : - 40 (Test method ASTM D471) 4.CHANGE OF VOLUME % : -10 ~0 (Test method ASTM D471) OIL PROOF TEST (Test oil JIS no. 3) 1.change of hardness Jis Hs : -20 ~ 0 ( Test method ASTM D471) 2.change OF T.S % MAX : - 45 (Test method ASTM D471) 3.change of ELONG % MAX : - 45 (Test method ASTM D471) 4.CHANGE OF VOLUME % : 0 ~ +45 (Test method ASTM D471) | SEAL O RING | This float seal assembly is used in track roller
437 | EARTH MOVERS | 175TF92217 | SEAL | 10 | Nos | Working temperature range: (-40°C ~ +80°C) and Material shall be: F406-1 |  | The seal is used for peventing grease leakage between under carriage swing circle bearing and revolving frame during 360°swing on the level and slope angle not more than 35°.
438 | EARTH MOVERS | 171PH92077 | SWING DRAIN FILTER | 1 | Nos | SPCIFICATIONS : 1)Rated flow : 120 l/min. 2)Pressure loss : 0.5 Kg/cm2 max.(EO10-CD oil,with 120 l/min. flow at 80°c) 3)Pressure difference strength : 7 Kg/cm2 max. 4)Filter rating : 10 µ. 5)Filter area : 5000 cm2 max. 6)Test pressure : 16 Kg/cm2 max. 7)Vibration test condtions : 10 times max. with same test sample for X and Y axis. oil at 80° c pressure 10 Kg/cm2, accelaration 9g ; frequency 50 Hz. 8)Working temperature range : -30° to 120°c 9)Effectiveness of the filter : after throwing -In 50g. pressure loss shall be 1.5 Kg/cm2 or less and efficiency 90 % over (filtering degree 0.03 vol % or less) |  | The Filter is used for between Swing Motor to Hydraulic Tank
439 | EARTH MOVERS | 155EC02074 | TANK | 1 | Nos | Material for tank: Poly propylene. Specification: 1. Water capacity (total capacity): 3.4 lts ±.1 lts 2. Empty tank weight: 355g. 3. Level switch operating position: the level switch is turned off when remaining q`ty gets to 0.43 lts ±0.1 lts (the switch is "on" in the normal condition). 4. Current flowing in the level switch shall be limited to 0.5a max. (including rush current). 5. Pressure check: no leakage shall be detected with air pressure of 0.5kg/cm (with cap removed). 6. Heat resistance: no cracks or leakage shall be detected after left to stand for 200h at 100°c. 7. Falling ball test: when dropping a 200g steel ball from a height of 500mm. Naturally on the tank, it should not have cracks or leakage. (in -30°c atmosphere). 8. The following tolerances apply to dimensions for which no tolerances are specified. A) max. 50mm- tolerance ±1 b) over 50 to 200mm max- tolerance ±2 c) 200 min.-tolerance ±3 d) angle- 3˚ 09. Vibration resistance: no faults are detected after applying a 3g vibration 10 times min. Vertically. 10. Level switch durability: no faults are detected after operating 5000 cycles with on for 1 sec. And off for 1 sec. 11. There shall be no interference inside between level switch float and pipes. . |  | This tank is used for deration
440 | EARTH MOVERS | 175TFB0012 | FLOATING SEAL ASSY. | 140 | Nos | Specification: O-Ring material : Nitrile rubber O-Ring hardness : 60±5Hs, Tensile strength: 100 Kg/cm2 O-Ring Elongation : 30 %. Seal Ring material : FC9Cr6Mo |  | The floating seal is used to seal protect components in Idler assembly from mud and soil.
441 | EARTH MOVERS | 155TF92709 | BUSHING | 225 | Nos | 1).No black skin, pin holes & cracks allowed on sliding parts. 2).Sinter 03 & 04 no separations allowed. 3).Tensile breaking load on friction welded parts shall be 7 ton or more. 4). Completely remove burrs after oil grooving. 5).KES General tolerance may not apply to the cylidricaly of the inside diametrical part of the bushing after press fitting. |  | This part is used idler shaft assyembly area
442 | EARTH MOVERS | 175PH02831 | RELIEF VALVE ASSY. | 1 | Nos | Performance : Set pressure(cracking pressure) : 340 +5-0 Kg/cm2 at 5 l/min. Total flow pressure : 380 Kg/cm2 max. At 60 l/min. Receft pressure : 310 Kg/cm2 min. At 5 l/min. |  | This Relief vlave assy. is used for boom & arm line
443 | EARTH MOVERS | 817ACB0055 | AC(SPLIT TYPE) | 1 | Nos | SPECIFICATIONS: COMPRESSOR: VOLTAGE : DC 24V CLUTCH : 125 mm CONDENSER : HEAVY DUTY REMOTE MOUNT CAPACITY 44,500 BTU/hr WEIGHT : 33.6 Kg CONDEENSOR COIL : COPPER TUBING, ALUMINIUM FINS AND PLATED STEEL HEADERS. HEATER A/C UNIT : COOLING CAPACITY 26,000 BTU/hr ( 7.6 Kw) HEATING CAPACITY 17,800 BTU/hr (5.2 Kw) AIR FLOW 540 cu.m/hr ( 320 cfm) |  | Proprietary item and complete drawing details not available ; Based on the technical scope , general specifications , performance requirements and overall size of the aggregates , these are to be developed by interested Vendors.
444 | EARTH MOVERS | 985TC91002 | DISC | 500 | Nos | a) Material: Core Plate- C1101 OR C45 , Friction Facing-Toshiba1020 b) Heat Treatment: Induction hardening at Tooth Portion C) Dimension: OD-400mm, ID-309 mm Thickness of Plate- 3.8mm, Thickness of Facing material-0.8mmx2, Disc thickness-5.4 mm |  | Disc with Internal Gear Toothing for clutch operations in Planetary Transmission
445 | EARTH MOVERS | 376TM91263 | Oil Seal | 7 | Nos | FB 60x85x12 |  | Oil Seal
446 | EARTH MOVERS | 376BR11126 | Pressure Reducing Valve | 2 | Nos | Working pressure : 35 bar Max. Flow : 30 lpm |  | The pressure reducing valve is used to allow the required pressure in the line, by bypassing the excess pressure
447 | EARTH MOVERS | 376AX91267 | Oil Seal | 20 | Nos | FB 150x180x15-D |  | Oil Seal
448 | EARTH MOVERS | 376AX91623 | Brake | 12 | Nos | Working pressure : 100 bar |  | The brake systems is of air over hydraulic type. The brakes are pressed against the disc which is mounted on axle with the help of pressuriesed brake fluid.
449 | EARTH MOVERS | 376AX91631 | Brake Lining | 350 | Nos | Consists of Friction pad and Backup plate |  | Brake Lining
450 | EARTH MOVERS | 762TF11527 | BOLT | 100 | Nos | M14x1.5, 50L, 12.4 grade bolt for mounting track chain pads of BL10C / BL11C equipment. |  | BOLT
451 | EARTH MOVERS | 376BR02005 | Air booster pump | 60 | Nos | Pressure of air : 8 bar conversion ratio : 1:18 |  | The Air booster pump is used increase pressure of brake fliud to required level with aid of compressed air
452 | EARTH MOVERS | 376AX91372 | O-Ring 320*3.1 | 8 | Nos | 320x3.1 |  | O-Ring
453 | EARTH MOVERS | 376AX91275 | Bearing | 2 | Nos | SIZE CODE :32024 |  | Bearing
454 | EARTH MOVERS | 376BR11118 | Air Brake Valve | 5 | Nos | Pressure of air : 8 bar working temp. : -30 deg C to 80 deg C |  | The Air brake valve is a directional valve used to direct the compressed air to air booster
455 | EARTH MOVERS | 376TM91214 | Oil Seal | 1 | Nos | FB65×90×12 |  | Oil Seal
456 | EARTH MOVERS | 376AX91226 | Oil Seal | 2 | Nos | FB65x90x10F |  | Oil seal
457 | EARTH MOVERS | 862AX02044 | Front Axle | 2 | Nos | 1) Total reduction -24.08 2)Max.load on axle -20000 kg |  | Drive Axle is one of the main aggregate in drive system. Its main function is to transmit torque and to take the load.
458 | EARTH MOVERS | 862AX02052 | Rear Axle | 2 | Nos | 1) Total reduction -24.08 2)Max.load on axle -20000 kg |  | Drive Axle is one of the main aggregate in drive system. Its main function is to transmit torque and to take the load.
459 | EARTH MOVERS | 862TM02008 | Transmission | 2 | Nos | 4F / 3R direct mount, automatic powershift transmission with integral torque converter |  | Composed of a hydrodynamic torque converter and a rear-mounted multi-speed powershift transmission with integrated transfer case. It can be shifted manually or fully-automatically by means of the Electronic unit. An engine-dependent, coaxial power take-off is planned to drive hydraulic pump.
460 | EARTH MOVERS | 652TF03003 | TRACK CHAIN ASSY.(TRIPLE GROUSER) | 1 | Nos | Triple Grouser track chain assy. With 34 links, 3 Master pin arrangement. Used for underground mining application. |  | Track Chain assy. With triple grouser pads. Width - 330mm, Overall length - 5289.55mm
461 | EARTH MOVERS | 201ZZ14277 | CHAIN,DRAG | 1 | Nos | Drag chain consisting of two end links and 25 connecting links Length shall be 9.4m.please refer drawing for requirement |  | a)Drag chains are manufactured in high strength cast steel b)Tensile strength requirement is 896MPa c)Yield strength requirement is 758MPa
462 | EARTH MOVERS | 201ZZ13899 | CHAIN,HOIST | 25 | Nos | Hoist chain consisting of two end(stud) links and 9 connecting links, Length shall be 2.8m.please refer drawing for requirement |  | a)Hoist chains are manufactured in high strength cast steel b)Tensile strength requirement is 896MPa c)Yield strength requirement is 758MPa d)End links are fiited with high manganese bush
463 | EARTH MOVERS | 197TF12941 | PROPEL BRAKE WITHOUT HUB | 1 | Nos | a) Brake Slip Torque (New) = 5016 Nm. b) Brake Slip Torque (Worn) = 4474 Nm. c)Air Pressure for full release = 03 Bar d) Maximum speed = 2500 RPM. e) Maximum Air pressure = 08 Bar |  | a) Spring set Air released disc brakes mounted on the non drive end of electrical motor shaft b) In the event of power failure or loss of air pressure,brakes will automatically set to stop the machinery motion. c) The brakes cannot be released for operation untill the Air pressure reaches the operating pressure.
464 | EARTH MOVERS | CSR0111205 | SEAL RING | 500 | Nos | SEAL Ring, Material:Phospherous branze casting or equivalent of PBC-2A for piston ring. OD=120mm, Thickness T=4.6mm Max pressure, kg/cm2 : 15 Max peripheral speed, m/s : 20 Max oil temperature, ◦C: 120 Oil used: H10 & T30 |  | SEAL Ring for torque flow transmission
465 | EARTH MOVERS | 156HR91527 | Chisel point | 50 | Nos | Refer drawing Rock breaker kit to part no: 156HRB0108 OPERATING WEIGHT : 1600 ~ 1700kg BODY TYPE : BOX/OPEN IMPACT RATE : 350 ~ 700 bpm OPERATING PRESSURE : 150 ~ 180 bar OIL FLOW : 130 ~ 150 lpm RELIEF PRESSURE : 190 ~ 210 bar TOOL DIAMETER (Chisel & Moil ) :130mm (min) / Suitable for 22ton class rock breaker HOSE DIAMETER : 25mm (min) / Suitable for 22ton class rock breaker CARRIER WEIGHT : 22ton MODE OF OPERATION : Hydraulic with gas assisted INSTALLATION KIT : Piping kit, Hose kit, Adaptor kit, and Fasteners kit Note: sl. 01 ~ 13 are the parts / internal components of rock breaker assembly and it is properitary in nature. So design, specification, drawing details are not available. |  | Parts of Rock breaker assembly of 22 ton class excavator. Rock breaker, used in a mining and construction equipment for the demolition of structure and breaking rocks into smaller sizes. It is an attachment to the excavator and works on the principle of hydraulics. The rock breaker hammer applies high pressure from its small canister which has pressurized hydraulic oil stored in it. They are much more powerful than other hand-held hammers and its force is varied based on the force of piston strokes and its size. The rock breaker hammer is operated by using the excavator main pump hydraulic oil from the optional spool on the control valve
466 | EARTH MOVERS | 156HR90977 | O ring | 13 | Nos
467 | EARTH MOVERS | 156HR90944 | Set step seal | 13 | Nos
468 | EARTH MOVERS | 156HR90985 | Back up ring | 42 | Nos
469 | EARTH MOVERS | 156HR91284 | Chisel pin | 20 | Nos
470 | EARTH MOVERS | 156HR90969 | Gas seal | 12 | Nos
471 | EARTH MOVERS | 156HR90911 | U-packing | 12 | Nos
472 | EARTH MOVERS | 156HR90903 | buffer seal | 12 | Nos
473 | EARTH MOVERS | 156HR91292 | Stop pin | 30 | Nos
474 | EARTH MOVERS | 156HR91316 | FRONT HEAD PIN | 20 | Nos
475 | EARTH MOVERS | 156HR92142 | STOP PIN | 2 | Nos
476 | EARTH MOVERS | 156HR92134 | MOUNTING PIN | 2 | Nos
477 | EARTH MOVERS | 156HR91632 | Hex bolt M16X2 Length 140mm | 6 | Nos
478 | HYDRAULIC & POWERLINE | CFN4412222 | Nyloc Nut M22 x 2.5p | 92 | Nos | Nylock Nuts are used in the Hydraulic Cylinder Assemblies to Lock the Piston in the Piston Rod and to Hold in Position. Nylock Nut shall not get loosened during continuous operation of extension and retraction of Cylinder. Material: a) Nut Material- SAE1045/C45;Hardness:24~28 Rc (Q&T); b) Gasket: Nylon 6 / Nylon 66 ; c) Nyloc nuts should retain their locking ability up to 250 °F (121°C), Chemical and physical properties of Nylon material are enclosed for reference.
479 | HYDRAULIC & POWERLINE | CFN4412426 | Nyloc Nut M24 x 3p | 78 | Nos
480 | HYDRAULIC & POWERLINE | CFN4413033 | Nyloc Nut M30 x 3p | 34 | Nos
481 | HYDRAULIC & POWERLINE | CFN4413638 | Nyloc Nut M36 x 3p | 208 | Nos
482 | HYDRAULIC & POWERLINE | CFN4413941 | Nyloc Nut M39 x 3p | 174 | Nos
483 | HYDRAULIC & POWERLINE | CFN4414547 | Nyloc Nut M45 x 3p | 174 | Nos
484 | HYDRAULIC & POWERLINE | CFN4415252 | Nyloc Nut M52 x 3p | 334 | Nos
485 | HYDRAULIC & POWERLINE | CFN4416870 | Nyloc Nut M68 x 4p | 436 | Nos
486 | HYDRAULIC & POWERLINE | 955HC99066 | Nyloc Nut 1.3/8"-12UN-3B | 274 | Nos
487 | HYDRAULIC & POWERLINE | 935SU91411 | Nyloc Nut 1.1/2"-12UN-3B | 116 | Nos
488 | HYDRAULIC & POWERLINE | CSB0205030 | BUSHING | 228 | Nos | Bushings are used in hydraulic cylinder rod or Suspension piston rod application. Bushing provide outstanding dry bearing properties of Polytetrafluoroethylene (PTFE) and combines them with strength, stability and good wear resistance, excellent heat conductivity and low thermal expansion. Bushings consists of three bonded layers: The Bushes are loaded with PTFE based sliding layer, sintered tin bronze layer and Cold Rolled Carbon steel backing strip support. The PTFE impregnated sliding layer provides low co-efficient of friction, the bronze layer guarantees the coupling of self lubricating mixture and good loss of heat produced during operation. Material: Back Metal : JIS SPCD (Cold Rolled Carbon steel Strip/sheet Backing) (JIS G3141) The back metal shall be subjected to a flash tin-plating Tenzile Strength : 270 N/mm2 Min.(27.5 Kg/mm2 Min.) Elongation % : 40 Min. Bushing : Teflon Impregnated Bronze. Coating Thickness : 0.3 max
489 | HYDRAULIC & POWERLINE | CSB0206530 | BUSHING | 140 | Nos
490 | HYDRAULIC & POWERLINE | CSB0207515 | BUSHING | 160 | Nos
491 | HYDRAULIC & POWERLINE | CSB0207530 | BUSHING | 160 | Nos
492 | HYDRAULIC & POWERLINE | CSB0201020 | BUSHING | 126 | Nos
493 | HYDRAULIC & POWERLINE | CSB0201040 | BUSHING | 276 | Nos
494 | HYDRAULIC & POWERLINE | CSB0208040 | BUSHING | 126 | Nos
495 | HYDRAULIC & POWERLINE | CSB0201235 | BUSHING | 5 | Nos
496 | HYDRAULIC & POWERLINE | CSB0206515 | BUSHING | 140 | Nos
497 | HYDRAULIC & POWERLINE | CSB0201140 | BUSHING | 124 | Nos
498 | HYDRAULIC & POWERLINE | CSB0209020 | BUSHING | 296 | Nos
499 | HYDRAULIC & POWERLINE | CSB0209035 | BUSHING | 296 | Nos
500 | HYDRAULIC & POWERLINE | 787AX62947 | O-RING | 58 | Nos | i. Material : HNBR-1A ii. SHORE (HARDNESS) : 70±5 ; iii. Operating Temperature : - 40 to +150 deg C iv. Dimension ID : Ø273±3 ; (Inner Dia.) C/s : Ø3.6±0.1; (Wire Dia.)
501 | HYDRAULIC & POWERLINE | 985BR02526 | FLOATING SEAL ASSY(BIG) | 25 | Nos | Floating Seal are special form of Mechanical seals, which is characterized by use of an oring as the secondary sealing element. The Seal surface is formed by a cone which is in contact with the Oring which is compressed axialiy and radially. Material: i. Seal Ring Material : Duronit V a) Seal Ring ID : 508 mm b) Seal Ring OD : 548 mm c) Width : 30mm ii. Oring Material : HNBR 60 (Colour - Black) a) Oring Diameter : 18 mm b) Oring ID : Dia 510 mm c) HARDNESS (SHORE A) : 60±5 d) TENSILE STRENGTH (Mpa) : 14 min. e) ELONGATION AT BREAK(%) : 350 min. f) OPERATING TEMP. (Max.) : 150°C Duronit is very common in the cast iron seal market. This ledeburitic cast iron with ﬁne graphite inclusions is known for its excellent wear resistance in connection with good tribological qualities
502 | HYDRAULIC & POWERLINE | 985BR02534 | FLOATING SEAL ASSY(BIG) | 208 | Nos | Floating Seal are special form of Mechanical seals, which is characterized by use of an oring as the secondary sealing element. The Seal surface is formed by a cone which is in contact with the Oring which is compressed axialiy and radially. Material: i. Seal Ring Material : Duronit V a) Seal Ring ID : 382 b) Seal Ring OD : 405 c) Width : 20mm ii. Oring Material : HNBR 60 (Colour - Black) a) Oring Diameter : 12 mm b) Oring ID : Dia 377 mm c) HARDNESS (SHORE A) : 60±5 d) TENSILE STRENGTH (Mpa) : 14 min. e) ELONGATION AT BREAK(%) : 350 min. f) OPERATING TEMP. (Max.) : 150°C Duronit is very common in the cast iron seal market. This ledeburitic cast iron with ﬁne graphite inclusions is known for its excellent wear resistance in connection with good tribological qualities
503 | HYDRAULIC & POWERLINE | 778AX03128 | FLOATING SEAL ASSY | 116 | Nos | Floating Seal are special form of Mechanical seals, which is characterized by use of an oring as the secondary sealing element. The Seal surface is formed by a cone which is in contact with the Oring which is compressed axialiy and radially. Material: i. Seal Ring Material : Duronit V a) Seal Ring ID : 262 b) Seal Ring OD : 288 c) Width : 20mm ii. Oring Material : HNBR 60 (Colour - Black) a) Oring Diameter : 12 mm b) Oring ID : Dia 266 mm c) HARDNESS (SHORE A) : 60±5 d) TENSILE STRENGTH (Mpa) : 14 min. e) ELONGATION AT BREAK(%) : 350 min. f) OPERATING TEMP. (Max.) : 150°C . Duronit is very common in the cast iron seal market. This ledeburitic cast iron with ﬁne graphite inclusions is known for its excellent wear resistance in connection with good tribological qualities
504 | HYDRAULIC & POWERLINE | 985BR95248 | DISC | 990 | Nos | Disc with Internal Gear Toothing for Brake Application in Rear Axle Assembly Material: i. Plate : C55 Mn 75 (B1105) ii. Hardness of Plate : 22 HRc iii. Surface Treatment of Plate Sand Blast before Adhesion iv. Facing Material : DAIKIN R/M Co. Ltd v. Size : a) Outer diameter : 660mm b) Inner diameter : 515mm c) Thickness : 5.1mm
505 | HYDRAULIC & POWERLINE | 778AX92156 | DISC | 1392 | Nos | Disc with Internal Gear Toothing for Brake Application in Rear Axle Assembly Material: i. Plate : SAE 4140 ii. Hardness of Plate : 22 HRc iii. Facing Material : D-0526-4 ; DAIKIN R/M Co. Ltd iv. Size : a) Outer diameter : 480mm b) Inner diameter : 330mm c) Thickness : 5.1mm
506 | HYDRAULIC & POWERLINE | 985BR15219 | PLATE | 924 | Nos | Plate with External Gear Toothing for Brake Application in Rear Axle Assembly Material: i. Plate : C55 Mn 75 (B1105) ; IS:1570 ii. Hardness of Plate : 22 ~ 28 HRc iii. Size : a) Outer diameter : 681mm b) Inner diameter : 510mm c) Thickness : 2.4mm
507 | HYDRAULIC & POWERLINE | 985BR95223 | DAMPER | 232 | Nos | Damper Assembly (Plate & Seat) with External Gear Toothing for Brake Application in Rear Axle Assembly Material: i. Core Plate : C55 Mn 75 (B1105) ; IS:1570 ii. Hardness of Plate : Min 22 HRc iii. Seat : Mica Cork CL-28 iv. Size : a) Outer diameter : 681mm b) Inner diameter : 510mm c) Thickness : 6.9mm
508 | HYDRAULIC & POWERLINE | 778AX92059 | DAMPER | 232 | Nos | Damper Assembly (Plate & Seat) with External Gear Toothing for Brake Application in Rear Axle Assembly Material: i. Core Plate : C55 ; SAE 1050; IS:1570 ii. Hardness of Plate : Min 22 HRc iii. Surface Treatment of Plate Sand Blast before Adhesion iv. Seat : Mica Cork CL-28 v. Size : a) Outer diameter : 495mm b) Inner diameter : 346mm c) Thickness : 6.9mm
509 | HYDRAULIC & POWERLINE | CSR0110653 | SEAL RING | 274 | Nos | a) Material: Phosphor Bronze Casting or PBC2A (JIS H 5113 ) b)Dimension: OD-65mm, Width-2.7mm, Thickness-3mm |  | Seal Ring for Planetary Transmission used to prevent oil leaking around the shaft.
510 | HYDRAULIC & POWERLINE | CSR0111004 | SEAL RING | 46 | Nos | a) Material: Phosphor Bronze Casting or PBC2A (JIS H 5113 ) b)Dimension: OD-100mm, Width-4mm, Thickness-3mm
511 | HYDRAULIC & POWERLINE | CSR0111205 | SEAL RING | 46 | Nos | a) Material: Phosphor Bronze Casting or PBC2A (JIS H 5113 ) b)Dimension: OD-120mm, Width-4.6mm, Thickness-4mm
512 | HYDRAULIC & POWERLINE | CSR0111805 | SEAL RING | 300 | Nos | a) Material: Phosphor Bronze Casting or PBC2A (JIS H 5113 ) b)Dimension: OD-180mm, Width-5mm, Thickness-4mm
513 | HYDRAULIC & POWERLINE | CSR0112455 | SEAL RING | 92 | Nos | a) Material: Phosphor Bronze Casting or PBC2A (JIS H 5113 ) b)Dimension: OD-245mm, Width-5mm, Thickness-4mm
514 | HYDRAULIC & POWERLINE | CSR0112605 | SEAL RING | 46 | Nos | a) Material: Phosphor Bronze Casting or PBC2A (JIS H 5113 ) b)Dimension: OD-260mm, Width-5mm, Thickness-4mm
515 | HYDRAULIC & POWERLINE | CSR0120352 | SEAL RING | 92 | Nos | a) Material: HSBsC3 b)Dimension: OD-35mm, Width-1.7mm, Thickness-2.5mm
516 | HYDRAULIC & POWERLINE | CSR0120753 | SEAL RING | 1 | Nos | a) Material: HSBsC3 b)Dimension: OD-35mm, Width-1.7mm, Thickness-2.5mm
517 | HYDRAULIC & POWERLINE | CSR0120854 | SEAL RING | 92 | Nos | a) Material: HSBsC3 b)Dimension: OD-75mm, Width-3.1mm, Thickness-3mm
518 | HYDRAULIC & POWERLINE | CSR0121606 | SEAL RING | 92 | Nos | a) Material: HSBsC3 b)Dimension: OD-160mm, Width-5.8mm, Thickness-4.5mm
519 | HYDRAULIC & POWERLINE | CSR0131205 | SEAL RING | 2 | Nos | a) Material: TFE-2 b)Dimension: OD-120mm, Width-4.6mm, Thickness-3.95mm
520 | HYDRAULIC & POWERLINE | CSR0131907 | SEAL RING | 2 | Nos | a) Material: TFE-2 b)Dimension: OD-190mm, Width-6.5mm, Thickness-5.95mm
521 | HYDRAULIC & POWERLINE | 113TM21648 | SEAL RING | 46 | Nos | a) Material: Phosphor Bronze Casting or PBC2A (JIS H 5113 ) b)Dimension: OD-120mm, Width-3.5mm, Thickness-3mm
522 | HYDRAULIC & POWERLINE | 113TM21818 | SEAL RING | 46 | Nos | a) Material: Phosphor Bronze Casting or PBC2A (JIS H 5113 ) b)Dimension: OD-155mm, Width-3.5mm, Thickness-3mm
523 | HYDRAULIC & POWERLINE | 113TM21883 | SEAL RING | 46 | Nos | a) Material: Phosphor Bronze Casting or PBC2A (JIS H 5113 ) b)Dimension: OD-155mm, Width-3.5mm, Thickness-3mm
524 | HYDRAULIC & POWERLINE | 985TM91419 | THRUST WASHER | 736 | Nos | Thrust washer for Supporting Planet gears in Transmission a) Material: SP21 Manufactured by M/s Dupon b)Dimension: OD-66.5mm, ID-38.3mm, Thickness-2mm |  | Thrust washers made of DuPont Vespel® SP-21 polyimide are durable, maintenance-free components used in planetary transmission assemblies. Dupont SP21: is a 15 % (by weight) graphite filled polymer & standard material for Thrust Washers because it offers the best combination of mechanical strength and wear resistance, low friction for lubricated or non-lubricated applications. It also has long term thermal stability.
525 | HYDRAULIC & POWERLINE | 985TM92091 | THRUST WASHER | 736 | Nos | Thrust washer for Supporting Planet gears in Transmission a) Material: SP21 Manufactured by M/s Dupon b)DimensioN: OD-90mm, ID-57.2mm, Thickness-3mm
526 | HYDRAULIC & POWERLINE | 985TM92642 | THRUST WASHER | 736 | Nos | Thrust washer for Supporting Planet gears in Transmission a) Material: SP21 Manufactured by M/s Dupon b)Dimension: OD-63mm, ID-35.15mm, Thickness-2mm
527 | HYDRAULIC & POWERLINE | 825EG02027 | DISPLAY KIT- EQUIPMENT | 10 | Nos | 1. Display size: 7" 2. Display Type: color transmissive TFT LCD,WVGA, 800 x 480 pixels 3. Input pins: 3 nos. - 0-5V DC/4 -20mA/resistive analog, 1no. - frequency(2Hz to 10KHz), 5 nos- digital high 4. Outputs : 1no. - digital low, 1 no- PWM 5. Communications supported : CAN2.0B,CAN 2.0A, CANopen, Proprietary messaging, RS485 serial and USB 6. operating voltage: 8 to 32V DC, reverse polarity protected 7. Operating temperature: -40ᵒC to +85ᵒC 8. Sealing : IP67 9. RAM: 128Mbytes SRAM 10. Flash memory: 2GB 11. Vibration : 7.86g (5-2000Hz) 12. Shock : 50g in 3 axis 13. Video I/P: 1 no- NTSC/PAL 14. Keyboard: tactile buttons |  | Software configuration for each variant must be developed by vendor in conjunction with R&D-KGF and display should be supplied along with required configuration loaded into it
528 | HYDRAULIC & POWERLINE | 820EG02141 |  | 10 | Nos
529 | HYDRAULIC & POWERLINE | 821EG02018 |  | 10 | Nos
530 | HYDRAULIC & POWERLINE | 821EG81294 | DISPLAY-TRANSMISSION | 10 | Nos | 1. Display size: 4.3" 2. Display Type: color transmissive TFT LCD,WVGA, 800 x 480 pixels 3. Input pins: 3 nos. - 0-5V DC/4 -20mA/resistive analog, 1no. - frequency(2Hz to 10KHz), 5 nos- digital high 4. Outputs : 1no. - digital low, 1 no- PWM 5. Communications supported : CAN2.0B, CAN 2.0A, CANopen, Proprietary messaging, RS485 serial and USB 6. operating voltage: 8 to 32V DC, reverse polarity protected 7. Operating temperature: -40ᵒC to +85ᵒC 8. Sealing : IP67 9. RAM: 128Mbytes SRAM 10. Flash memory: 2GB 11. Vibration : 7.86g (5-2000Hz) 12. Shock : 50g in 3 axis 13. Video I/P: 1 no- NTSC/PAL 14. Keyboard- tactile buttons |  | Software configuration for each variant must be developed by vendor in conjunction with R&D-KGF and display should be supplied along with required configuration loaded into it
531 | HYDRAULIC & POWERLINE | 953EG03786 |  | 10 | Nos
532 | HYDRAULIC & POWERLINE | 955EG03588 |  | 10 | Nos
533 | HYDRAULIC & POWERLINE | TF4098 | O-RING (2.750 x 3.000 x 0.125) | 116 | Nos | i. Material : SAE 120R CLASS-1 ii. SHORE (HARDNESS) : 70 DUROMETER iii. Operating Temperature : - 40 to +150 deg C These O-rings shall comply with the following specifications: SAE J14 (1976) and SAE J120a (1976) Material : Synthetic Rubber 70 Durometer.
534 | HYDRAULIC & POWERLINE | TD8594 | O-RING (3.250 x 3.500 x 0.125) | 274 | Nos
535 | HYDRAULIC & POWERLINE | VH7521 | O-RING (4.500 x 5.000 x 0.250) | 14 | Nos
536 | HYDRAULIC & POWERLINE | WA4748 | O-RING (5.625 x 6.000 x 0.875) | 411 | Nos
537 | HYDRAULIC & POWERLINE | TG1045 | O-RING (7.000 x 7.250 x 0.125) | 116 | Nos
538 | HYDRAULIC & POWERLINE | TL4377 | O-RING (7.250 x 7.500 x 0.125) | 274 | Nos
539 | HYDRAULIC & POWERLINE | WA0267 | O-RING (8.250 x 8.500 x 0.125) | 580 | Nos | i. Material : SAE SB915 CLASS-1 ii. SHORE (HARDNESS) : 90 DUROMETER iii. Operating Temperature : - 40 to +150 deg C These O-rings shall comply with the following specifications: SAE J14 (1976) and SAE J120a (1976) Material : Synthetic Rubber 90 Durometer.
540 | HYDRAULIC & POWERLINE | WA0451 | O-RING (11.000 x 11.500 x 0.250) | 16 | Nos
541 | HYDRAULIC & POWERLINE | WA0277 | O-RING (11.500 x 11.750 x 0.125) | 14 | Nos
542 | HYDRAULIC & POWERLINE | VN9910 | O-RING, HYDRAULIC FOR SAE STRAIGHT THREAD BOSS FITTINGS | 58 | Nos | Material : Synthetic Rubber, Compound SB915. SAE-J515. Thead Size : 0.375 x 24 SAE No : 3-1. Inside Dia : 0.301 ± 0.005 Width : 0.064 ± 0.003 These O-rings shall comply with latest version of SAE specification J515. Material : Synthetic Rubber Compound SB915.
543 | HYDRAULIC & POWERLINE | PB1956 | RING, BACK-UP – 262 | 116 | Nos | Material : DISOGRIN 9250 URETHANE (PART NO. 073-262). Premium polyurethane, TODI base. Inside Dia : 6.935 ± 0.035 Radial Width : 0.118 ± 0.004 Thickness : 0.040 ± 0.003 Max Working Pressure : 6000 PSI ( 421 Kg/cm2) Max Working Temp : 300°F (148.8 °C) Max Speed : 4 ft/s (1.21 m/s) Shore Hardness : 92 Durometer. Specific Gravity : 1.17
544 | HYDRAULIC & POWERLINE | PB1961 | RING, BACK-UP – 262 | 232 | Nos | Material : DISOGRIN 9250 URETHANE (PART NO. 073-262). Premium polyurethane, TODI base. Inside Dia : 1.480 ± 0.007 Radial Width : 0.118 ± 0.004 Thickness : 0.040 ± 0.003 Max Working Pressure : 6000 PSI ( 421 Kg/cm2) Max Working Temp : 300°F (148.8 °C) Max Speed : 4 ft/s (1.21 m/s) Shore Hardness : 92 Durometer. Specific Gravity : 1.17
545 | HYDRAULIC & POWERLINE | TM6638 | RING, BACK-UP – 262 | 116 | Nos | Material : DISOGRIN 9250 URETHANE (PART NO. 073-262). Premium polyurethane, TODI base. Inside Dia : 2.735 ± 0.014 Radial Width : 0.118 ± 0.004 Thickness : 0.040 ± 0.003 Max Working Pressure : 6000 PSI ( 421 Kg/cm2) Max Working Temp : 300°F (148.8 °C) Max Speed : 4 ft/s (1.21 m/s) Shore Hardness : 92 Durometer. Specific Gravity : 1.17
546 | HYDRAULIC & POWERLINE | WA1236 | BACK UP RING | 274 | Nos | I.D. : 3.256 ± 0.015 Radial Section : 0.118 ± 0.004 Axial Thickness : 0.050 Material : Nitrile Based Synthetic Rubber or Glass filled TFE (25% Glass) Hardness (Rubber) : 90 Durometer. Working Temperature Range : -40°F to +250°F (-40°C to +121°C)
547 | HYDRAULIC & POWERLINE | WA1263 | BACK UP RING | 274 | Nos | I.D. : 7.268 ± 0.023 Radial Section : 0.118 ± 0.004 Axial Thickness : 0.050 Material : Nitrile Based Synthetic Rubber or Glass filled TFE (25% Glass) Hardness (Rubber) : 90 Durometer. Working Temperature Range : -40°F to +250°F (-40°C to +121°C)
548 | HYDRAULIC & POWERLINE | WA1267 | BACK UP RING | 464 | Nos | I.D. : 8.268 ± 0.030 Radial Section : 0.118 ± 0.004 Axial Thickness : 0.050 Material : Nitrile Based Synthetic Rubber or Glass filled TFE (25% Glass) Hardness (Rubber) : 90 Durometer. Working Temperature Range : -40°F to +250°F (-40°C to +121°C)
549 | HYDRAULIC & POWERLINE | WA1277 | BACK UP RING | 14 | Nos | I.D. : 11.518 ± 0.030 Radial Section : 0.118 ± 0.004 Axial Thickness : 0.050 Material : Nitrile Based Synthetic Rubber or Glass filled TFE (25% Glass) Hardness (Rubber) : 90 Durometer. Working Temperature Range : -40°F to +250°F (-40°C to +121°C)
550 | HYDRAULIC & POWERLINE | WA1279 | BACK UP RING | 56 | Nos | I.D. : 13.018 ± 0.030 Radial Section : 0.118 ± 0.004 Axial Thickness : 0.050 Material : Nitrile Based Synthetic Rubber or Glass filled TFE (25% Glass) Hardness (Rubber) : 90 Durometer. Working Temperature Range : -40°F to +250°F (-40°C to +121°C)
551 | HYDRAULIC & POWERLINE | WA1425 | BACK UP RING | 14 | Nos | I.D. : 4.551 ± 0.015 Radial Section : 0.236 ± 0.006 Axial Thickness : 0.117 Material : Nitrile Based Synthetic Rubber or Glass filled TFE (25% Glass) Hardness (Rubber) : 90 Durometer. Working Temperature Range : -40°F to +250°F (-40°C to +121°C)
552 | HYDRAULIC & POWERLINE | WA1451 | BACK UP RING | 16 | Nos | I.D. : 11.024 ± 0.030 Radial Section : 0.236 ± 0.006 Axial Thickness : 0.050 Material : Nitrile Based Synthetic Rubber or Glass filled TFE (25% Glass) Hardness (Rubber) : 90 Durometer. Working Temperature Range : -40°F to +250°F (-40°C to +121°C)
553 | HYDRAULIC & POWERLINE | WA4749 | BACK UP RING | 411 | Nos | I.D. : 5.528 +0.015/-0.023 Radial Section : 0.183 ± 0.005 Axial Thickness : 0.076 Material : Nitrile Based Synthetic Rubber or Glass filled TFE (25% Glass) Hardness (Rubber) : 90 Durometer. Working Temperature Range : -40°F to +250°F (-40°C to +121°C)
554 | HYDRAULIC & POWERLINE | 135TM91712 | DISC | 46 | Nos | Disc with Internal Gear Toothing for clutch operations in Planetary Transmission a) Material: Core Plate- SAE1045H OR JIS:S45C , Friction Facing-Toshiba1020 b) Heat Treatment: Induction hardening at Tooth Portion C) Dimension: OD-530mm, ID-415.5 mm Thickness of Plate- 3.8mm, Thickness of Facing material-0.8mmx2, Disc thickness-5.4 mm
555 | HYDRAULIC & POWERLINE | 135TM91834 | DISC | 12 | Nos | Disc with Internal Gear Toothing for clutch operations in Planetary Transmission a) Material: Core Plate- SAE1045H OR JIS:S45C , Friction Facing-Toshiba1020 b) Heat Treatment: Induction hardening at Tooth Portion C) Dimension: OD-425mm, ID-331.5 mm Thickness of Plate- 3.8mm, Thickness of Facing material-0.8mmx2, Disc thickness-5.4 mm
556 | HYDRAULIC & POWERLINE | 985TM12346 | RING | 46 | Nos | a)Material: SWRH 67~SWRH82 b) Hardness: 42~48 HRc C) OD- 343mm, WIDTH-10mm, No. of Turns-2 |  | Ring used for locking Ring Gear and Carrier in planetary transmission
557 | HYDRAULIC & POWERLINE | 125TM23431 | SEAL RING. | 440 | Nos | a) Material: HSBs3 b)Dimension: OD-120mm, Width-3.5mm, Thickness-3mm
558 | HYDRAULIC & POWERLINE | 125TM23715 | SEAL RING | 616 | Nos | a) Material: Phosphor Bronze Casting or PBC2A (JIS H 5113 ) b)Dimension: OD-250mm, Width-6.5mm, Thickness-4mm
559 | HYDRAULIC & POWERLINE | 135TC91061 | SEAL RING | 2 | Nos | a) Material: NPR Cast iron- Manufactured by Nippon Piston Ring or rquivalent b)Dimension: OD-260mm, Width-6mm, Thickness-5mm
560 | HYDRAULIC & POWERLINE | 130TM22417 | SEAL RING | 130 | Nos | a) Material: Phosphor Bronze Casting or PBC2A (JIS H 5113 ) b)Dimension: OD-185mm, Width-5mm, Thickness-4mm
561 | HYDRAULIC & POWERLINE | 985TM21086 | SEAL RING | 46 | Nos | a) Material: Phosphor Bronze Casting or PBC2A (JIS H 5113 ) b)Dimension: OD-185mm, Width-5.8mm, Thickness-4.5mm
562 | HYDRAULIC & POWERLINE | 985TM21101 | SEAL RING | 46 | Nos | a) Material: Phosphor Bronze Casting or PBC2A (JIS H 5113 ) b)Dimension: OD-310mm, Width-4mm, Thickness-4mm
563 | HYDRAULIC & POWERLINE | 985TM22309 | SEAL RING | 46 | Nos | a) Material: HSBsC3 b)Dimension: OD-270mm, Width-4mm, Thickness-4mm
564 | HYDRAULIC & POWERLINE | 985TM22682 | SEAL RING | 46 | Nos | a) Material: Phosphor Bronze Casting or PBC2A (JIS H 5113 ) b)Dimension: OD-175mm, Width-6.3mm, Thickness-4mm
565 | HYDRAULIC & POWERLINE | 953TM96015 | SEAL RING | 230 | Nos | a) Material: HSBsC3 b)Dimension: OD-135mm, Width-5.1mm, Thickness-4mm
566 | HYDRAULIC & POWERLINE | 135TM71049 | SEAL RING | 2 | Nos | a)Material: NOK MAKE RAREFLON 40WF or Nippon Pillar make PILAFLEN PTFEG2 OR Equivalent b) O.D-463.6mm, I.D-455mm, Thickness-3.8mm |  | Material properties: Specific gravity-2.21, Tensile strength-230kg/cm2 , Elongation-270% , Hardness -63 Durometer
567 | HYDRAULIC & POWERLINE | 135TM72086 | SEAL RING | 2 | Nos | a)Material: NOK MAKE RAREFLON 40WF or Nippon Pillar make PILAFLEN PTFEG2 OR Equivalent b) O.D-448.6mm, I.D-440mm, Thickness-3.8mm
568 | HYDRAULIC & POWERLINE | 135TM72094 | SEAL RING | 2 | Nos | a)Material: NOK MAKE RAREFLON 40WF or Nippon Pillar make PILAFLEN PTFEG2 OR Equivalent b) O.D-508.6mm, I.D-500mm, Thickness-3.8mm
569 | HYDRAULIC & POWERLINE | 135TM72183 | SEAL RING | 2 | Nos | a)Material: NOK MAKE RAREFLON 40WF or Nippon Pillar make PILAFLEN PTFEG2 OR Equivalent b) O.D-259.5mm, I.D-253mm, Thickness-2.8mm
570 | HYDRAULIC & POWERLINE | 135TM72004 | SEAL RING | 8 | Nos | a)Material: NOK MAKE RAREFLON 40WF or Nippon Pillar make PILAFLEN PTFEG2 OR Equivalent b) O.D-513.6mm, I.D-505mm, Thickness-3.8mm |  | Material properties: Specific gravity-2.24, Tensile strength-170kg/cm2 , Elongation-210% , Hardness -57~70 Durometer
571 | HYDRAULIC & POWERLINE | 135TM72012 | SEAL RING | 2 | Nos | a)Material: NOK MAKE RAREFLON 40WF or Nippon Pillar make PILAFLEN PTFEG2 OR Equivalent b) O.D-438.6mm, I.D-430mm, Thickness-3.8mm
572 | HYDRAULIC & POWERLINE | 985TC71093 | SEAL RING | 43 | Nos | a)Make: NIHON PILLAR LOGYO KK MAKE #4370 or Equivalent b) Material to be of N.P KK MAKE ds (ptfe W\ Filler) or Equiv expansion force 142kg/cm2 , Elongation 123% , thermal expansion co-efficient in 11.9x10-5 c) O.D-185mm, width -6.5mm, Thickness-4.5mm
573 | HYDRAULIC & POWERLINE | 125TM93465 | SPRING. | 440 | Nos | Wave Spring for Clutch retraction in Planetary Transmission a) Material: Gr1 IS4454 Part-1 of 1981 b) Heat Treatment :Q&T- 38~45 HRc c) I.D: 401, Width: 3, Thickness-1.65mm
574 | HYDRAULIC & POWERLINE | 130TM93122 | SPRING | 14388 | Nos | a) Material: Gr.3 IS4454 Part-1 b) Heat Treatment :Q&T- 40~46 HRc c) I.D: 20.7mm, Width:4mm, Thickness-3mm
575 | HYDRAULIC & POWERLINE | 125TM93457 | SPRING WASHER | 10452 | Nos | a) Material: Gr.2 IS4454 Part-1 b) Heat Treatment :Q&T- 40~46 HRc c) I.D: 17mm, Width:5mm, Thickness-2mm
576 | HYDRAULIC & POWERLINE | 113TM11741 | SPRING | 49 | Nos | a) Material: Carbon Tool Steel (JIS G 4401-1956), class 5 b) Heat treatment: 42~48HRc c) O.D: 225mm, I.D: 120mm, Thickness: 3mm
577 | HYDRAULIC & POWERLINE | 955TC02259 | T/C ELEMENT ASSY | 5 | Nos | Torque converter element assembly consists of Stator, Pump and Turbine. Torque converter is a fluid coupling device that also acts as a torque multiplier during initial acceleration. a) T/c Type- Single stage, 3 Element, 2 Phase b) Stall Ratio-2.07:1 c) Effective in all forward ranges
578 | HYDRAULIC & POWERLINE | CGR0301125 | WEAR RING | 274 | Nos | O.D. : 110 Thickness : 3.0 +0/-0.08 Length : 25 -0.05/-0.25 Material : PTR-FLE (Phenol Resin with cloth) Specific Gravity : 1.20 (Min) Bending Strngth : 10~18 Kg/mm2 Compression Strength : 11~20 Kg/mm2 Water Absorption Rate: 2.4 % Max. |  | The function of an hydraulic Wear Ring (or Guide ring) is to guide the piston and piston rod of an hydraulic cylinder, absorbing transverse forces. At the same time, the Wear Ring prevents metal-to-metal contact, optimizing the performance of the sealing system. Fabric-reinforced Polyester Resin - This strip material is for heavy-duty applications where there are high radial forces. The use of woven fabric-reinforced polyester resin produces a dimensionally accurate rectangular strip which can be cut to any length. Low coefficient of friction and high compressive strength makes it an ideal bearing material and it is used in temperatures ranging from -40 degrees to 130 degrees.
579 | HYDRAULIC & POWERLINE | CGR0401315 | WEAR RING | 20 | Nos | O.D. : 130 Thickness : 3.5 +0/-0.08 Length : 15 -0.05/-0.25 Material : PTR-FLE (Phenol Resin with cloth) Specific Gravity : 1.20 (Min) Bending Strngth : 10~18 Kg/mm2 Compression Strength : 11~20 Kg/mm2 Water Absorption Rate: 2.4 % Max.
580 | HYDRAULIC & POWERLINE | CGR0301330 | WEAR RING | 78 | Nos | O.D. : 130 Thickness : 3.5 +0/-0.08 Length : 30 -0.1/-0.3 Material : PTR-FLE (Phenol Resin with cloth) Specific Gravity : 1.20 (Min) Bending Strngth : 10~18 Kg/mm2 Compression Strength : 11~20 Kg/mm2 Water Absorption Rate: 2.4 % Max.
581 | HYDRAULIC & POWERLINE | CGR0401620 | WEAR RING | 272 | Nos | O.D. : 160 Thickness : 3.5 +0/-0.08 Length : 20 -0.05/-0.25 Material : PTR-FLE (Phenol Resin with cloth) Specific Gravity : 1.20 (Min) Bending Strngth : 10~18 Kg/mm2 Compression Strength : 11~20 Kg/mm2 Water Absorption Rate: 2.4 % Max.
582 | HYDRAULIC & POWERLINE | CGR0302555 | WEAR RING | 130 | Nos | O.D. : 250 Thickness : 4.0 +0/-0.08 Length : 55 -0.15/-0.35 Material : PTR-FLE (Phenol Resin with cloth) Specific Gravity : 1.20 (Min) Bending Strngth : 10~18 Kg/mm2 Compression Strength : 11~20 Kg/mm2 Water Absorption Rate: 2.4 % Max.
583 | HYDRAULIC & POWERLINE | PB6437 | ROD SEAL | 274 | Nos | Size : 5.000 x 5.625 x 0.580 Material: Base Material: Lubrithane U-1003 E Red. Shore hardness: 95 Durometer. Lip Material : Carboxylated Nitrile C 7016 Shore hardness: 80A Durometer.
584 | HYDRAULIC & POWERLINE | PB6547 | ROD SEAL | 14 | Nos | Size : 3.750 x 4.375 x 0.580 Material: Base Material: Lubrithane U-1003 E Red. Shore hardness: 95 Durometer. Lip Material : Carboxylated Nitrile C 7016 Shore hardness: 80A Durometer.
585 | HYDRAULIC & POWERLINE | PB6553 | ROD SEAL | 96 | Nos | Size : 8.500 x 9.125 x 0.580 Material: Base Material: Lubrithane U-1003 E Red. Shore hardness: 95 Durometer. Lip Material : Carboxylated Nitrile C 7016
586 | HYDRAULIC & POWERLINE | PB6559 | ROD SEAL | 30 | Nos | Size : 10.500 x11.125 x 0.580 Material: Base Material: Lubrithane U-1003 E Red. Shore hardness: 95 Durometer. Lip Material : Carboxylated Nitrile C 7016 Shore hardness: 80A Durometer.
587 | HYDRAULIC & POWERLINE | PB7323 | ROD SEAL | 274 | Nos | Size : 6.500 x7.125 x 0.580 Material: Base Material: Lubrithane U-1003 E Red. Shore hardness: 95 Durometer. Lip Material : Carboxylated Nitrile C 7016 Shore hardness: 80A Durometer.
588 | HYDRAULIC & POWERLINE | VZ3178 | ROD SEAL | 274 | Nos | Size : 2.000 x2.500 x 0.417 Material: Base Material: Lubrithane U-1003 E Red. Shore hardness: 90±5 Durometer. Tenzile Strength: 6000 PSI Min. Working Pressure: 3500 PSI Temp Range : -40° to +225°F Test Pressure : 5000 PSI No Leakage Allowed M/s.DISOGRIN Material : Urethane No. 9250
589 | HYDRAULIC & POWERLINE | VZ4432 | ROD SEAL | 274 | Nos | Size : 2.500 x3.000 x 0.417 Material: Base Material: Lubrithane U-1003 E Red. Shore hardness: 90±5 Durometer. Tenzile Strength: 6000 PSI Min. Working Pressure: 3500 PSI Temp Range : -40° to +225°F Test Pressure : 5000 PSI No Leakage Allowed M/s.DISOGRIN Material : Urethane No. 9250
590 | HYDRAULIC & POWERLINE | 953SU91159 | ROD SEAL | 66 | Nos | Size : 273.05 x298.45 x 20.95 Material: Base Material: Lubrithane U-1003 E Red. Shore hardness: 95 Durometer. Lip Material : Carboxylated Nitrile C 7016 Shore hardness: 80A Durometer.
591 | HYDRAULIC & POWERLINE | 959SU91253 | ROD SEAL | 132 | Nos | Size : 210x235x21 Material: Base Material: Polyurethane Elastomer (Iron Rubbber ) Back up Ring Material : Rareflon (PTFE Resin) Pressure Range : 0-70 Mpa Temperature Range : -35°C~100°C Speed Range : 0.3 ~ 1 m/s.
592 | HYDRAULIC & POWERLINE | 991SU91168 | ROD SEAL | 30 | Nos | Size : 12"x13" x 0.8" Material: Base Material: Lubrithane U-1003 E Red. Shore hardness: 95 Durometer. Lip Material : Carboxylated Nitrile C 7016 Shore hardness: 80A Durometer.
593 | HYDRAULIC & POWERLINE | 992HC91105 | ROD SEAL | 16 | Nos | Size : 5.5"x6.0" x 0.577" Material: Base Material: Lubrithane U-1003 E Black. Shore hardness: 95 Durometer. Lip Material : Carboxylated Nitrile C 7016 Shore hardness: 80A Durometer.
594 | HYDRAULIC & POWERLINE | 992SU91214 | ROD SEAL | 16 | Nos | Size : 10.5"x11.5" x 0.75" -Operating Pressure: up to 6,000 psi -Dual Lip Design -Integrated backup ring for security (high pressure) -Intermittent Pressure to 125% (7,500 psi) Material : Wear Resistant polyurethane Operating Temp Range : -40° to +250°F
595 | HYDRAULIC & POWERLINE | PB6808 | ROD SEAL | 116 | Nos | Size : 3.75"x4.25" x 0.558" -Operating Pressure: up to 3500 psi -Operating Temp Range : -40° to +225°F -Test Pressure : 5000 psi (No Leakage Allowed) Material : Polyurethane Elastomer
596 | HYDRAULIC & POWERLINE | PB6809 | ROD SEAL | 116 | Nos | Size : 5.25"x5.75" x 0.558" -Operating Pressure: up to 3500 psi -Operating Temp Range : -40° to +225°F -Test Pressure : 5000 psi (No Leakage Allowed) Material : Polyurethane Elastomer
597 | HYDRAULIC & POWERLINE | PB6810 | ROD SEAL | 116 | Nos | Size : 6.75"x7.25" x 0.558" -Operating Pressure: up to 3500 psi -Operating Temp Range : -40° to +225°F -Test Pressure : 5000 psi (No Leakage Allowed) Material : Polyurethane Elastomer
598 | HYDRAULIC & POWERLINE | 991SU91151 | WIPER SEAL (12.000"x 13.255" x 0.501") | 30 | Nos | Spring Loaded U-Cup wiper Seal for Heavy duty Application of Reciprocating Hydraulic Cylinder and Suspension Application i) a) Seal Material : Lubrethane Rubber U-1004 E 55D Red. b) Spring Material : Stainless Steel ii) SHORE D (HARDNESS) : 55, iii) Operating Temperature : - 40 to +110 deg C iv) Operating Velocity : Upto 1 m/sec(3.2 ft/s). v) Operating Pressure Range : 0~400 bar (5 800 psi).
599 | HYDRAULIC & POWERLINE | 992HC91113 | WIPER SEAL (5.500" x 6.125" x 0.413") | 16 | Nos
600 | HYDRAULIC & POWERLINE | PB6560 | WIPER SEAL (10.500" x 11.125" x 0.413") | 30 | Nos
601 | HYDRAULIC & POWERLINE | PB6554 | WIPER SEAL (8.500" x 9.125" x 0.413") | 96 | Nos
602 | HYDRAULIC & POWERLINE | PB6548 | WIPER SEAL (5.000" x 5.625" x 0.413") | 14 | Nos
603 | HYDRAULIC & POWERLINE | PB6438 | WIPER SEAL (3.750" x 4.375" x 0.413") | 274 | Nos
604 | HYDRAULIC & POWERLINE | PB7320 | WIPER SEAL (6.500" x 7.125" x 0.413") | 274 | Nos
605 | HYDRAULIC & POWERLINE | 953SU91167 | WIPER SEAL | 132 | Nos | Size : 10.750" x 11.750" x 0.550" Material: Base Material: Lubrithane U-1003 E Red. Shore hardness: 95 Durometer. Ring Material :NBR-A8501 Shore hardness: 70A Durometer. Operating Pressure Range : 0~400 bar (5 800 psi). Max Speed : 1 m/s.(3.2 ft/s). Temperature Range : -30°C to +100°C
606 | HYDRAULIC & POWERLINE | 992SU91222 | WIPER SEAL | 16 | Nos | Size : 10.500" x 11.250" x 0.688"(Groove) Material: Base Material: NBR, PTFE SEAL LIP, BRONZE. BACK Up Ring Material: POM poly-acetal Shore hardness: 80 Durometer. Operating Pressure Range : 7500 psi. Temperature Range : -40°F to +250°F
607 | HYDRAULIC & POWERLINE | 1956392190 | WIPER SEAL (d x D x t x h)(80 x 94 x 8 x 11) | 10 | Nos | Snap-in Wiper Seals for Reciprocal Movement for Heavy duty Application with Pressure Plate or Circlip Retaining. i) a) Seal Material : Iron Rubber (U801) or Polyurethane Shore 90A, b) Retaining Ring Material : Steel ii) Operating Temperature : - 25 to +110 deg C iii) Operating Velocity : Upto 1 m/sec
608 | HYDRAULIC & POWERLINE | 1446392170 | WIPER SEAL (d x D x t x h)(65 x 79 x 8 x 11) | 148 | Nos
609 | HYDRAULIC & POWERLINE | VA3214 | WIPER SEAL (3.750" x 4.115" x 0.122") | 116 | Nos | Material : DISOGRIN 9250 URETHANE . Premium polyurethane, TODI base. Max Working Pressure : 6000 PSI ( 421 Kg/cm2) Max Working Temp : 300°F (148.8 °C) Max Speed : 4 ft/s (1.21 m/s) Shore Hardness : 92 Durometer. Specific Gravity : 1.17
610 | HYDRAULIC & POWERLINE | VA3215 | WIPER SEAL (5.250" x 5.678" x 0.138") | 116 | Nos
611 | HYDRAULIC & POWERLINE | VA3216 | WIPER SEAL (6.150" x 7.240" x 0.154") | 116 | Nos
612 | HYDRAULIC & POWERLINE | VZ3177 | WIPER SEAL (2.000" x 2.500" x 0.250") | 274 | Nos | Material: Base Material: Lubrithane U-1003 E Red. Shore hardness: 95 Durometer. Operating Pressure Range : 6000 psi. Max Speed : 1 m/s.(3.2 ft/s). Temperature Range : -40°F to +225°F
613 | HYDRAULIC & POWERLINE | VZ4044 | WIPER SEAL (2.500" x 3.000" x 0.330") | 14 | Nos
614 | HYDRAULIC & POWERLINE | 953SU91207 | Buffer Seal (10.750" x 11.560" x 0.320") | 132 | Nos | Buffer seal with nitrile rubber O-ring energizer, PTFE/Nylon slide ring i) a) Seal (Energiser) Material : Nitrile Rubber, b) Slide Ring Material : Oil filled Nylon (P-2505) ii) SHORE A (HARDNESS) : 70 iii) Operating Temperature : - 25 to +110 deg C iv) Operating Pressure : Upto 500 Bar. v) Operating Velocity : Upto 2 m/sec
615 | HYDRAULIC & POWERLINE | PB6436 | Buffer Ring (3.719" x 4.375" x 0.247") | 274 | Nos
616 | HYDRAULIC & POWERLINE | PB6546 | Buffer Ring (5.000" x 5.625" x 0.247") | 14 | Nos
617 | HYDRAULIC & POWERLINE | PB6558 | Buffer Ring (10.500" x 11.125 x 0.247) | 30 | Nos
618 | HYDRAULIC & POWERLINE | PB7321 | Buffer Seal (6.500" x 7.125" x 0.247") | 274 | Nos
619 | HYDRAULIC & POWERLINE | 992SU91206 | Buffer Ring (10.500" x 11.330" x 0.571") | 16 | Nos | Material: Base Material: NBR, PTFE SEAL LIP, BRONZE. BACK Up Ring Material: POM poly-acetal Shore hardness: 80 Durometer. Operating Pressure Range : 7500 psi. Temperature Range : -40°F to +250°F
620 | HYDRAULIC & POWERLINE | 992HC91098 | Buffer Ring (5.500" x 6.125"x 0.247") | 16 | Nos | Buffer seal with polyurethane sealing ring, integrated polyacetal or polyamide antiextrusion ring; i) a) Seal Material : Lubrethane Rubber, b) Slide Ring/Anti-extrusion Ring Material : Polyamide or Polyacetal ii) SHORE A (HARDNESS) : 93, iii) Operating Temperature : - 25 to +110 deg C iv) Operating Pressure : Upto 600 Bar. v) Operating Velocity : Upto 1 m/sec
621 | HYDRAULIC & POWERLINE | 991SU91176 | Buffer Ring (12.000" x 12.750" x 0.320") | 30 | Nos
622 | ENGINE | 6150711620 | BUSHING | 130 | Nos | Bushing (Tacho Drive) for Heavy Duty Diesel Engines (125 bore dia) Material: JIS SBK1218 OD= 17 mm ID= 7.9 mm
623 | ENGINE | 6211312130 | PISTON | 550 | Nos | Piston for Heavy Duty Diesel Engines (140 bore dia) Material: Spheroidal Graphite (ES1130) Hardness:248~321 HB Tensile Strength = 75 kg/mm² min. Yeild Strength = 45 kg/mm² min. Elongation = 4%min.
624 | ENGINE | 6631214371 | BUSHING | 140 | Nos | Bushing used on heavy duty diesel engines (105 bore dia) Material : 1) BACKING JIS SPCE-S 2) BEARING ALLOY LBC6 Dia : 107 mm ; Thickness : 3.5 mm
625 | ENGINE | 6136218050 | THRUST BEARING | 36 | Nos | Thrust bearing used on heavy duty diesel engines (105 bore dia) Material: Back Metal - SPCCL (KES 06.164.17) ; Bearing Alloy - KLBC6B Inner Dia - 95 mm ; Outer Dia - 116 mm ; Thickness(T) - 2.5 mm
626 | ENGINE | 6150218050 | THRUST BEARING | 204 | Nos | Thrust bearing used on heavy duty diesel engines (125 bore dia) Material: Back Metal - SPCCL (KES 06.164.17) ; Bearing Alloy - KLBC6B Inner Dia - 122 mm ; Outer Dia - 139 mm ; Thickness(T) - 4 mm
627 | ENGINE | 6162238050 | THRUST BEARING | 254 | Nos | Thrust bearing used on heavy duty diesel engines (170 bore dia) Material: Back Metal - SAE 1017 (KES 06.164.17) ; Bearing Alloy - KLBC6B Inner Dia - 153 mm ; Outer Dia - 175 mm ;Thickness(T) - 4 mm
628 | ENGINE | 6210218050 | THRUST BEARING | 92 | Nos | Thrust bearing used on heavy duty diesel engines (140 bore dia) Material: Back Metal - SAE 1010 (KES 06.164.17) ; Bearing Alloy - KLBC6B Inner Dia - 132.7 mm ; Outer Dia -150.5 mm ;Thickness(T) - 4 mm
629 | ENGINE | 6212312170 | PISTON | 67 | Nos | Piston for Heavy Duty Diesel Engines (140 bore dia) Material: Spheroidal Graphite (ES1130) Hardness:248~321 HB Tensile Strength = 75 kg/mm² min. Yeild Strength = 45 kg/mm² min. Elongation = 4%min.
630 | ENGINE | DK1566052320 | FLEX PLATE ASSY. | 259 | Nos | MATERIAL-M09C01,OD-94mm,ID-44mm , 4 Nos HOLE (OD-18,ID-8)
631 | ENGINE | DK1566054320 | FLEX PLATE ASSY. | 47 | Nos | ID = 44mm, OD = 93.8mm, Thickness =0.5mm X 6 plates, Holes : PCD-72mm X 8.3mm holes -4 No's. Material : Spring steel,
632 | ENGINE | DK1566055320 | FLEX PLATE ASSY. | 566 | Nos | ID = 52 mm, OD = 110 mm, Thickness =0.5mm X 4 plates, Holes : PCD-85 mm X 10.2 mm holes -4 No's. Material : Spring steel,
633 | ENGINE | 0924600110 | FLEX PLATE ASSY. | 6 | Nos | Heavy Duty Diesel Engines (140 Dia) outer Diameter :Ø128mm Inner Diameter Ø65mm material : IS:2507(1992) GRADE 5(75C6)
634 | ENGINE | 6162234231 | SEAL,REAR | 77 | Nos | USED IN FLYWHEEL HOUSING FOR HEAVY DUTY DIESEL ENGINES(170 BORE DIA) FOR SHAFT -DIMENSION TOLRENCE : Ø170±0.010,MATERIAL FINISH: SECM 3H 1-25 HRC-45-50 FOR HOUSING- DIMENSION TOLRENCE :Ø230H7±0.046 MATERIAL FINISH: FC125, SEALING MEDIA TYPE :CD/SE 10 W-30
635 | ENGINE | 6136424410 | SPRING,VALVE | 1553 | Nos | USED IN CYLINDER HEAD FOR HEAVY DUTY DIESEL ENGINES(105 BORE DIA) MATRIAL -SW0SC-V, BAR DIAMETER - Ø43, MEAN COIL DIAMETER - Ø292 , FREE HEIGHT -63.6mm
636 | ENGINE | 6162434420 | SPRING,VALVE,INNER | 7904 | Nos | USED IN CYLINDER HEAD FOR HEAVY DUTY DIESEL ENGINES(170 BORE DIA) MATRIAL -SW0SC-V, BAR DIAMETER - Ø40 , MEAN COIL DIAMETER - Ø30.6±0.3 , FREE HEIGHT -59.3mm
637 | ENGINE | 6162434440 | SPRING,VALVE OUTER | 7828 | Nos | USED IN CYLINDER HEAD FOR HEAVY DUTY DIESEL ENGINES(170 BORE DIA) MATRIAL -SW0SC-V, BAR DIAMETER - Ø55±0.03, MEAN COIL DIAMETER - Ø42.1 , FREE HEIGHT -65.6mm
638 | ENGINE | 6162133720 | NOZZLE,FUEL INJECTION | 58 | Nos | USED IN Fuel Injector FOR HEAVY DUTY DIESEL ENGINES(170 BORE DIA) NO OF HOLES- 8 HOLE DIA-Ø0.34 TEST METHOD - KES 06.167.61 ,SACK VOLUME- 3.66MM³ ,SEAT PASS AREA RATIO -1.39
639 | ENGINE | 7861914210 | SENSOR OIL LEVEL | 14 | Nos | oil level sensor for heavy duty diesel engine; Switch-flot type; principle- lead switch; voltage drop of switch- 0.05 v max at 0.3A rated current; insulation resistance-1MΩ min at DC 200 v ; applicable liquid- water and oil
640 | ENGINE | 51Z2180666 | PR SWITCH | 334 | Nos | pressure sensor for heavy duty diesel engine . current capacity : 3 AMPS max 24 Volts DC ; Actuating pressure- ON at 1.3 kg/cm² ; OFF at 0.7 kg/cm² ; Applicable fluid-oil .
641 | ENGINE | 6127713231 | BUSHING,TACHO DRIVE | 216 | Nos | Bushing Tach drive for heavy duty diesel engine (170 bore dia); mareial- JIS SBK 1218 ; Mass- 0.55 kg ; external dia- ø21 ; internal dia-ø7.8.
642 | ENGINE | 6212616121 | CORE | 8 | Nos | After cooler core for heavy duty diesel engine (140 bore dia) ; Mass-18.1 kg ; Fin material-JIS C1221R ; Plate material-JIS C1020P ; Core type - Fin pitch 3/2P ; total radiation area air side-5.73 m² ; Fin (calculated on one surface)- 5.73m² ( 5 fins),Plate calculated on one surface-0.85 m² (10 fins),Water passage sectional area -15.2cm² , Water capcity-1.3 Lit.
643 | ENGINE | 6162133701 | NOZZLE ASSY | 154 | Nos | Heavy Duty Diesel Engines (170 bore dia) Nozzle characteristics: opening pressure on delivery 270~278 kgf/cm2 nomial 265kgf/cm2 pressure spring constant 27kgf/mm Spray Cone Angle 160° Nozzle Hole Diameter 0.34mmx8
644 | ENGINE | 6212113101 | INJECTOR ASSY | 9 | Nos | Heavy Duty Diesel Engines (140 bore dia) for this Application current part no.41Z7182169 by m/s bosch( DWG NO.E083379700) Nozzle Opening Pressure:250 Bar (Minimum)
645 | ENGINE | 6162636112 | CORE ASSY. | 33 | Nos | Heavy Duty Diesel Engines (170 bore dia) Core Type: side layer Fin pitch : 3 mm Pitch , Water capacity : 0.7 Liter Total Radiation Area 3.28m² weight : 11kg Operating pressure 2.7kg/cm² Fin material :C1221R
646 | ENGINE | 51Z8100623 | TURBOCHARGER (SJ120) | 98 | Nos | Heavy Duty Diesel Engines (170 bore dia) Exhaust Gas Inlet Diameter: Ø138.9±0.7 Exhuast Gas Outlet Diameter: Ø101.5 Air Inlet Diameter: Ø140.7±0.1 Air Outlet Diameter: Ø95
647 | ENGINE | 51Z7185551 | FUEL CUT-OFF VALVE ASSY | 630 | Nos | STOP VALVE WITH DEUTCH MALE CONNECTOR-DT042P RUN-STOP VALVE G4-24V
648 | ENGINE | 51Z9901579 | HNZ EG KIT ( BD155/BD355 ) | 65 | Nos | Heavy Duty Diesel Engines (170 SERIES BD155/355) this EG kit is Consist of following component: 1.Electronic Governor (51Z9901457) 2.DCU ( 51Z9901538) 3.Adapter KIT (51Z9901465) 4.speed sensor (51Z9901473) 5.Potentiometer (51Z9901546) 6.Temp Sensor (oil/coolant) (51Z9901498) 7.Boost Pressure Sensor(51Z9901513) 8.Foot pedal (51Z9901521) 9.Panoptes mobile DGP-4.3" (51Z9901554) 10.engine harness (51Z8281124) 11.Vehicle harness (51Z8281149) 12.Oil pressure Sensor (51Z9901481)
649 | ENGINE | 52Z9900458 | HNZ EG KIT (BE1000) | 18 | Nos | Heavy Duty Diesel Engines (170 Series BE1000) this EG kit is Consist of following component: 1.Electronic Governor (51Z9901457) 2.DCU ( 51Z9901538) 3.Adapter KIT (51Z9901465) 4.speed sensor (51Z9901473) 5.Potentiometer (51Z9901546) 6.Temp Sensor (oil/coolant) (51Z9901498) 7.Boost Pressure Sensor(51Z9901513) 8.Foot pedal (51Z9901521) 9.Panoptes mobile DGP-4.3" (51Z9901554) 10.engine harness (51Z8281124) 11.Vehicle harness (51Z8281157) 12.Oil pressure Sensor (51Z9901481)
650 | ENGINE | 130010660094 | PUMP BODY I | 25 | Nos | Pump Body used on TATRA Engine Type :- Air Cooled Material: FG200 , IS:6331 Allowable Tensile Strength:170 Mpa Hardness : 170~220 HB
651 | ENGINE | 323141371000 | UPPER THRUST BEARING-6037-06/00 (111 141 371 000) | 25 | Nos | Pump Body used on TATRA Engine Type :- Air Cooled Material of Steel Back : SAE 1010 Alloy Layer: SAE48 SINTERED ON TO STEEL BACK SPEC: OD=154 mm ID=131 mm Thickness=3 mm
652 | ENGINE | 2070170454 | PUMP GEAR WHEEL | 25 | Nos | Pump Gear Wheel used on TATRA Engine (130070170454) Type :- Air Cooled Consists of Gear (130012270604)-MATERIAL-42Cr₄Mo₂ IS:5517 ,OD=51.5c8 mm, ID=22H7mm Bush (130050312024) MATERIAL-Sn-7.0~9.0 , P-0.02~0.3 , Pb-0.05 , Cu=Balance UTS=540MPa , Hardness=160~190 BHN , Elongation=8% OD=22r7 ID=18D8
653 | ENGINE | 2070170444 | PUMP GEAR WHEEL | 25 | Nos | Pump Gear Wheel used on TATRA Engine (130070170444) Type :- Air Cooled MATERIAL-42Cr₄Mo₂ IS:5517-(LATEST YEAR) UTS=800~950 MPa Consists of Bush (130050312024) and Gear W/O Teeth (130012270594)
654 | ENGINE | 2070170434 | PUMP GEAR WHEEL | 25 | Nos | Pump Gear Wheel used on TATRA Engine (130070170444) Type :- Air Cooled P.C.D=38.5 Module=5.5 No of Teeth=7 Pressure angle=20 Helix angle=0 Shift Coeff=0.2735 Root Dia=29.4-0.6 Base Dia =18.089/36.178 Face Width=17 Consists of Bush (130050312414) MATERIAL-CuSn8 -HARD AS PER CSN 42.3018.3. OD=22r7 ID=18D8 Gear W/O Teeth (130012260094)MATERIAL-42Cr₄Mo₂ IS:5517-(LATEST YEAR) UTS=800~950 MPa
655 | ENGINE | 442070480284 | PUMP COVER | 25 | Nos | Pump Body used on TATRA Engine Type :- Air Cooled Parts are: 1. Lubrication Pump Cover(130010730354) 2. Plunger (130053460334) 3. Spring (130050512404) 4. Safety Valve Plug (130051361374)
656 | ENGINE | 2012270634 | DRIVE GEAR WHEEL | 25 | Nos | MATERIAL : FORGING TO SPECIFICATION 40Cr4Mo2 - IS:5517, TEETH TIP OD = Ø51.5c8, WIDTH = 50 mm, WEIGHT : 0.35 kg
657 | ENGINE | 2012270624 | PUMP GEAR WHEEL | 25 | Nos | MATERIAL : FORGING TO SPECIFICATION 40Cr4Mo2 - IS:5517, TEETH TIP OD = Ø51.5c8, WIDTH = 55 mm, WEIGHT : 0.38kg
658 | ENGINE | 2012270614 | PUMP GEAR WHEEL | 25 | Nos | MATERIAL : FORGING TO SPECIFICATION 42Cr4Mo2 - IS:5517, TEETH TIP OD = Ø51.5c8, WIDTH = 17 mm, WEIGHT : 0.15 kg
659 | ENGINE | 443612223000 | CLUTCH BOOSTER KNORR VG 3284 | 25 | Nos | ASSEMBLY OF 45 SUB-PARTS, MAX PRESSURES : BRAKE FLUID 120 BAR & COMPRESSED AIR 12.5 BAR, WEIGHT : 2.8 kg
660 | ENGINE | 442076632424 | OIL SUPPLY TUBE | 25 | Nos | ASSEMBLY OF 4 SUB-PARTS, TUBE : OD Ø8 x 1mm WALL THICKNESS, WEIGHT : 0.204 kg
661 | ENGINE | 130010800034 | HOUSING COVER | 25 | Nos | MATERIAL : CSN 42 4331.01, CSN 42 1430.13, CSN 42 4331.71 MFG PROCESS : ALUMINIUM GRAVITY DIE CASTING, OUTER DIA : Ø225
662 | ENGINE | 442073420094 | CONNECTION | 25 | Nos | ASSEMBLY OF 5 SUB-PARTS, MFG PROCESS : BRAZING, WEIGHT : 0.3 kg
663 | ENGINE | 442070332084 | INTAKE MANIFOLD FRONT | 25 | Nos | ASSEMBLY OF 4 SUB-PARTS, MFG PROCESS : WELDING
664 | ENGINE | 442070332054 | INTAKE MANIFOLD REAR | 25 | Nos | ASSEMBLY OF 7 SUB-PARTS, LENGTH : 386 mm, WEIGHT : 2.45 kg, MFG PROCESS : WELDING
665 | ENGINE | 442054390034 | INTAKE LINE RUBBER HOSE | 25 | Nos | Material: Rubber Mixture 1456 OD:ø103 mm ID: ø90 mm
666 | ENGINE | 442076631144 | FUEL SUPPLY TUBE | 25 | Nos | Assembly: 3 components Weight :0.162 Kg Material :CSN137972.02 1.Tube 2.Connector 3.Pipe Adaptor
667 | ENGINE | 442054171764 | O RING (SEALING RING) | 25 | Nos | Material: EEE 6233-2 Weight:0.007 kg ID:ø54.1 mm
668 | ENGINE | 442054032844 | LOWER COVER GASKET | 25 | Nos | width:1132 mm height: 344 mm weight :0.05 kg Material:
669 | ENGINE | 442054032734 | GASKET 3mm | 25 | Nos | Material: vulcanized rubber PCD:ø192 mm ID:ø162 mm
670 | ENGINE | 130076631274 | DEARATION SYSTEM | 25 | Nos | COMPLETE DE AERATION CONTAINING 12 PARTS WEIGHT: 1.96KG
671 | ENGINE | 442070211284 | SUCTION TUBE (VVNV) | 25 | Nos | SUCTION TUBE ASSEMBLY CONTAINING 4 PARTS
672 | ENGINE | 442079940074 | BOLT | 25 | Nos | CONTAINING TWO PARTS MATERIAL : CSN 41 4331.9, CSN 4 1523.0 NUT:M10 SCREW:M8
673 | ENGINE | 442010010254 | CYLINDER | 25 | Nos | MATERIAL : CSN 42 046312 INNER DIA : 124mm OUTER DIA : 149mm LENGTH : 260mm
674 | ENGINE | 443429108989 | SENSOR(380 060 360 010) | 25 | Nos | MATERIAL :NYLON 66, FREE CUTTING BRASS,BRASS INNER DIA : 124mm OUTER DIA : 8.4mm LENGTH : 6.3mm WEIGHT: 160g
675 | ENGINE | 130010680064 | GUIDE WHEEL | 25 | Nos | WEIGHT; 3.10 Kgs , MATERIAL; CSN-42.4331.01 (ALLUMINIUM CASTING ALLOYS), DIMENSION; BLADE DIA. Ø370.09 mm, IMPELLER INNER DIA . Ø210 mm, IMPELLER OUTER DIA. Ø240.
676 | ENGINE | 442070720454 | BLADE WHEEL ASSY. | 25 | Nos | ASSEMBLY 3 COMPONENTS; 1. BLADE WHEEL JACKET 2. BLADE WHEEL HUB C/W BLADES 3. GASKET , TOTAL WEIGHT; 9.4 Kgs MATERIAL; FOR BLADE WHEEL JACKET- CSN-42.4331.01 (ALLUMINIUM CASTING ALLOYS), FOR BLADE WHEEL HUB- SAME MATERIAL AND FOR GASKET- HEAT RESISTANT NEOPRINE RUBBER
677 | ENGINE | 442070600124 | AIR DUCT | 25 | Nos | ASSEMBLY 3 COMPONENTS; 1. AIR DUCT 2. HOLDER 3. STAY, WEIGHT; N/A , DIMENSION; DIAMETER Ø430 ±0.5, MATERIAL; IS:513-86, Gr.DD FOR ALL COMPONENTS
678 | ENGINE | 130028961804 | FAN HOUSING BRACKET | 25 | Nos | WEIGHT; N/A, DIMENSION; TOTAL DIA. Ø225 , 6 THRU HOLES PITCH CIRCLE DIA. Ø220 mm AND 3 THREDED HOLES PITCH DIA. Ø230, MATERIALS; CSN-42 2420, CSN 1241.00
679 | ENGINE | 442054280054 | GASKET 2 MM (TURBINE) | 25 | Nos | ASSEMBLY COMPONENTS: 1. DUCTILE SHEET (MATERIAL; CSN 425 365), 2. INSERT JERIT É' (MATERIAL; CSN 029021), 3. COVERING PLATE (MATERIAL; CSN 42 5365). TOTAL WEIGHT; 0.05 Kgs, DIMENSION; TOTAL LENTGH; 136.6 mm AND BREADTH; 94 mm, THIKNESS; 1.85 ± 0.15
680 | ENGINE | 130035210484 | REAR SHEET RH | 25 | Nos | DIMENSION- TOTAL LENGTH; 199 mm, BEND RADIUS; 80 mm, WEIGHT; 0.11 Kgs , MATERIALS; GrCR3, IS:513
681 | ENGINE | 130050512154 | SPRING | 25 | Nos | DIMENSION- SPRING WIRE DIA; Ø1.8 mm, NO. OF ACTIVE TURNS; 9, TOTAL NO. OF TURNS; 11 mm, TOTAL LENGTH; 31.7 mm, WEIGHT; 0.08 Kgs, MATERIAL; Gr-DM, IS:4454 (PT-1)
682 | ENGINE | 130050780284 | SPACER INSERT | 25 | Nos | MATERIAL: CSN 41 1109.0, CSN426510 WEIGHT: 0.018KG OD: ø9h11 MM LENGTH: 7 MM
683 | ENGINE | 443930131570 | VENTILATOR FAN | 25 | Nos | MATERIAL: CSN 426312 32 WEIGHT: 0.65KG DIAMETER: ø190±0.3 MM THICKNESS: 1.6 MM
684 | ENGINE | 130050953684 | SPACER WASHER | 25 | Nos | MATERIAL: CSN 41 331.21, CSN 42 6312.22 WEIGHT: 0.010KG ID: ø57 MM THICKNESS: 1 MM
685 | ENGINE | 443936214310 | PINION LUBRICATING FELT | 25 | Nos | MATERIAL: F33, GRADE A WIDTH: 8 MM THICKNESS: 1 MM
686 | ENGINE | 442071080484 | CLUTCH SHAFT | 25 | Nos | ASSEMBLY: 3 PARTS WEIGHT: 6.5KG WIDTH:159.5+0.1 MM
687 | ENGINE | 442070210984 | INTAKE PIPE ADOPTER | 25 | Nos | ASSEMBLY: 2 PARTS WEIGHT: 0.22KG WIDTH:10-1 MM
688 | ENGINE | 442053111114 | HOSE 22/30-265 | 25 | Nos | MATERIAL: NITRILE RUBBER COLOUR: BLACK ID: ø22 MM LENGTH: 265±2 MM
689 | ENGINE | 6001816820 | ELEMENT ASSY OUTER | 10 | Nos | Heavy Duty Diesel Engines (105 Dia) Effective Filtration Area:6.8 m³ (38.1WIDTH x439.1 HEIGHT x208 PLEATS Total length 442.15mm
690 | ENGINE | 6002111930 | SENSOR OIL FILTER | 231 | Nos | ALARM ASSY FOR HEAVY DUTY DIESEL ENGINES(170 BORE DIA.) INSULATION RESISTANCE: 1Mohm WORKING DIFFERENTIAL PR.:1.5(0 TO +0.4 kg/cm2, WITHSTAND PR.: 20kg/cm2
691 | ENGINE | 6130321321 | GEAR RING | 77 | Nos | GEAR FOR HEAVY DUTY DIESEL ENGINES(105 BORE DIA.) MATERIAL: C1101 NUMBER OF TEETH: 126, ID: 370+0.1mm, THICKNESS: 16+0.2mm
692 | ENGINE | 6136611130 | RING,SNAP | 60 | Nos | RING (SNAP) FOR HEAVY DUTY DIESEL ENGINES(140 BORE DIA.) MATERIAL: JIS SWRH62A, PART IDENDICAL TO KES 04071-00150, RUST PREVENTION TREATMENT: KP-9 COATING OUTER DIA.: 157.5(0 TO + .25) mm, THICKNESS: 4(-0.05 TO 0)mm
693 | ENGINE | 6136612104 | OIL COLLER ASSY | 1602 | Nos | OIL COOLER ASSY FOR HEAVY DUTY DIESEL ENGINES(105 BORE DIA.) TYPE: WATER COOLED COOLER ELEMENT: RADIATION AREA-0.253m2, CAPACITY-0.22l. MAX. PITCH LENGTH: 661mm, MAX PITCH WIDTH: 119mm MATERIAL: COVER BODY-JISADC12, PLUG-SS41B-D, VALVE O.C.-S45C-D, GASKET-GA-1C, PLUG O.C.- SS41B-D, CASE VALVE-ADC10 OR ADC12, PLUG-S43C OR Eq., WASHER- SH/SPH/SPCCT Eq. OR SUPERIOR, WASHER-JIS SWRH62/67/72 Eq. OR SUPERIOR, NUT-S43C Eq. OR SUPERIOR, O RING- SR-1, O RING- ES 2316, O RING- NBR-1A
694 | ENGINE | 6136612281 | GASKET | 7 | Nos | GASKET FOR HEAVY DUTY DIESEL ENGINE MATERIAL: GAF-1A ID:36mm, PITCH: 54mm
695 | ENGINE | 6150111930 | GROMMET,OIL | 70 | Nos | GROMMET FOR HEAVY DUTY DIESEL ENGINES(125 BORE DIA.) MATERIAL: AS PER ES 2332, ID: 13mm, OD: 18mm, THICKNESS: 2.8+0.1mm
696 | ENGINE | 6150288010 | BEARING,MAIN,US 0.50 1 PA | 1 | Nos | Same for both Upper & Lower Bearing Outer Dia : 116 mm, Radial Thickness :3.25 mm, Width : 34 mm Specifications of Trimetal Surface layer : Plating of Tin, Lead & Copper alloy P8 , thickness 0.02 Alloy layer: Material as per KKJ 4A of KES 07.472.2, Back metal: Material as per SPCC1
697 | ENGINE | 6150298010 | BEARING,MAIN,US 0.25,1 PA | 154 | Nos | Same for both Upper & Lower Bearing Outer Dia : 116 mm, Radial Thickness :3.125 mm, Width : 34 mm Specifications of Trimetal Surface layer : Plating of Tin, Lead & Copper alloy P8 , thickness 0.02 Alloy layer: Material as per KKJ 4A of KES 07.472.2, Back metal: Material as per SPCC1
698 | ENGINE | 6150383040 | BEARING,CRANKPIN,US 0.50, | 511 | Nos | Same for both Upper & Lower Bearing Outer Dia : 86 mm (min), Radial Thickness :2.75 mm, Width : 40 mm Specifications of Trimetal Surface layer : Plating of Tin, Lead & Copper alloy P8 , thickness 0.02 Alloy layer: Material as per KKJ 4A of KES 07.472.2, Back metal: Material as per SPCC1
699 | ENGINE | 6162232250 | CREVICE SEAL | 24 | Nos | Inner Dia : 180 mm, Outer Dia : 193.15 mm, Width : 13.2 mm Material : ES2320 or ES2340
700 | ENGINE | 6162268050 | BEARING,THRUST,US1.00 1 S | 84 | Nos | Inner Dia : 153 mm, Outer Dia : 175 mm, Width : 4.5 mm Material : Back metal : SAE 1017, Bearing Alloy : KLBC 6 3
701 | ENGINE | 6162278010 | BEARING,MAIN,ONE PAIR U/S0.75MM | 868 | Nos | Same for both Upper & Lower Bearing Outer Dia : 148.525 mm (min), Radial Thickness : 4.375 mm, Width : 50 mm, Back metal Thickness : 3.75 ~ 4.05 Material : Bearing Alloy : KKJ 4B of KES 07.472.2, Overlay : ES 1405, Back metal : SAE 1017
702 | ENGINE | 6162278050 | BEARING,THRUST,US0.75 1 S | 70 | Nos | Inner Dia : 153 mm, Outer Dia : 175 mm, Width : 4.375 mm, Back metal Thickness : 3.83 ~ 4.03 Material : Back metal : SAE 1017, Bearing Alloy : KLBC 6 3
703 | ENGINE | 6162288010 | BEARING,MAIN,ONE PAIR U/S 0.50MM | 2 | Nos | Same for both Upper & Lower Bearing Outer Dia : 148.525 mm (min), Radial Thickness : 4.25 mm, Width : 50 mm, Back metal Thickness : 3.5 ~ 3.8 Material : Bearing Alloy : KKJ 4B of KES 07.472.2, Overlay : ES 1405, Back metal : SAE 1017
704 | ENGINE | 6162298010 | BEARING,MAIN,ONE PAIR U/S 0.25MM | 5 | Nos | Same for both Upper & Lower Bearing Outer Dia : 148.525 mm (min), Radial Thickness : 4.125 mm, Width : 50 mm, Back metal Thickness : 3.5 ~ 3.8 Material : Bearing Alloy : KKJ 4B of KES 07.472.2, Overlay : ES 1405, Back metal : SAE 1017
705 | ENGINE | 6162298050 | BEARING,THRUST,US 0.25 1 | 15 | Nos | BEARING STD PART NO-51Z3180351(6162-29-8210) MATERIAL:BACK METAL SAE1017, BEARING ALLOY KLBC6B THICKNESS:4.125 OD-Ø175, ID- Ø153
706 | ENGINE | 6162383041 | BEARING,CR PIN 1 PAIR,US 0.50MM | 54 | Nos | STD PART NO-51Z3100606 (6162-38-3420) DIA-Ø115.013, WIDTH-58±0.1 RADIAL THICKNESS-3.75 FLASH PLATING-Sn, OVERLAY-P9 ALLOY LAYER-LS17, BACK METAL-ES1424
707 | ENGINE | 6162434410 | VALVE SPRING | 5 | Nos | PART CLOSED, EXISTING PART NO-52Z1110036(6162-43-4440) L-65.6, Ø42.1, WIRE DIA-Ø5.5±0.03, NO OF COILS-6.5
708 | ENGINE | 6210218010 | MEATL ASSY | 3 | Nos | STD PART NO-41Z3180111 (6210-21-8110) FLASH PLATING-ES1405, OVERLAY-ES1405 ALLOY LAYER-KKJ4B, NICKEL,BACK METAL-SAE1010 WIDTH-40±0.13, DIA-Ø127, RADIAL THICKNESS-3.5
709 | ENGINE | 6210268050 | THRUST BEARING 1.00 | 2 | Nos | STD PART NO-41Z3180614 (6210-26-8120) FLASH PLATING-ES1405, OVERLAY-ES1405 ALLOY LAYER-KLB6CB, NICKEL,BACK METAL-SAE1010 DIA-OD-Ø150.5,ID-Ø132.7, RADIAL THICKNESS-4.5
710 | ENGINE | 6210278050 | BEARING,THRUST,U/S 0.75 | 17 | Nos | STD PART NO-41Z3180606 (6210-27-8210) FLASH PLATING-ES1405, OVERLAY-ES1405 ALLOY LAYER-KLB6CB, BACK METAL-SAE1010 OD-Ø150.5 ,ID-Ø132.7 RADIAL THICKNESS-4.375
711 | ENGINE | 6210288050 | THRUST BEARING 0.5 | 170 | Nos | Thickness : 4.250( -0.07, -0.12), Thickness of the back metal: 3.68±0.10, Thickness of oil groove : 3.63 ± 0.15 Material : Back strip-SAE1010, Bearing alloy - KLBC6B, F250
712 | ENGINE | 6210612550 | O RING | 5 | Nos | material- SR-1, ID-26.7±0.45, OD-30.1
713 | ENGINE | 6210813122 | AIR COMPRESSOR | 23 | Nos | stroke- 85x60, 340 cc/rev at 2300 rpm
714 | ENGINE | 6210815120 | SPACER | 25 | Nos | material- FC 25 or SS41P
715 | ENGINE | 6211612111 | ELEMENT | 25 | Nos | surface treatment- C6001-10, length- 340±0.3, width- 100
716 | ENGINE | 6212113120 | NOZZLE | 25 | Nos | spray angle- 155°, suction volume- 1.5 mm3, lift - 0.5mm, Nozzle hole div- 0.36x6, seat dia- 3, separation- 60°±3°
717 | ENGINE | 6212161440 | VALVE GUIDE | 25 | Nos | Material: Tarcalloyte, Tensile Strength : 25.5 kg/mm2, Hardness HRB90~103, ID=9.5+0.1, OD = 16 mm, Length = 72.5m, Hardness : 90~ 103 BHN
718 | ENGINE | 6212612111 | ELEMENT,OIL COOLER | 25 | Nos | surface treatment- C6001-10, length- 340±0.3, width- 100
719 | ENGINE | 6212652610 | THERMOVALVE | 25 | Nos | max operating temp- 135°C, valve opening temp- 85°C, valve opening inspection- 85±1.5°C, operating fuel- engine oil
720 | TRUCK | 452EG87333 | PRESSURE SENDER (0-400 PSI) | 143 | Nos | Pressure Range: 0-400 PSI Pressure Type: Gauge Pressure Medium: Oil Output Type: Current Output Output Range: 4-20mA Operating Voltage: 10-32 Volt Temperature Range: -40 to 125 deg C Pressure Port: 1/8 inch NPT
721 | TRUCK | 958EG81829 | PRESSURE SENDER (60 BAR) | 137 | Nos | Pressure Range: 0-60 bar Pressure Type: Gauge Pressure Medium: Oil Output Type: Current Output Output Range: 4-20mA Operating Voltage: 10-32 Volt Temperature Range: -40 to 125 deg C Pressure Port: 1/8 inch NPT
722 | TRUCK | 985EG86913 | PRESSURE SENSOR (0-150BAR) | 188 | Nos | Pressure Range: 0-150 bar Pressure Type: Gauge Pressure Medium: Oil Output Type: Current Output Output Range: 4-20mA Operating Voltage: 10-32 Volt Temperature Range: -40 to 125 deg C Pressure Port: M14 X1.5
723 | TRUCK | 991EG82105 | SENSOR (PRESSURE) | 60 | Nos | Pressure Range: 0-250 bar Pressure Type: Gauge Pressure Medium: Oil Output Type: Current Output Output Range: 4-20mA Operating Voltage: 10-32 Volt Temperature Range: -40 to 125 deg C Pressure Port: M14 X1.5
724 | TRUCK | 953EG88545 | FRONT CAMERA | 18 | Nos | Operating voltage: 12 volt Operating Temperature: -20 to 70 deg. C Power Consumption: 1.44 W Protection : IP69K
725 | TRUCK | 955EG82539 | CABLE CAMARA | 18 | Nos | Cable Length: 20 mtr The Cable to be Provided with suitable interconnector The cable should be water and dust proof.
726 | TRUCK | 958EG12046 | BRACKET (HEAVY DUTY MONITOR MOUNT) | 18 | Nos | Material: Aluminium Finish: Black Spray The Bracket should capable for heavy duty operation
727 | TRUCK | 931EG81247 | HOLE PLUG (DUMMY SWITCH) | 25 | Nos | The hole plug is used as a dummy switch. Material: FRP or ABS Finish: Black
728 | TRUCK | 931EG81352 | MOUNTING PANEL (END UNIT) | 68 | Nos | The Panel is used to mount single Switch. Material: FRP or ABS Finish: Black
729 | TRUCK | 953EG82542 | HOLE PLUG | 1252 | Nos | The hole plug is used as a dummy switch. Material: FRP or ABS Finish: Black
730 | TRUCK | 953EG82559 | MOUNTING PANEL WITH 3 HOLES | 355 | Nos | The Panel is used to mount three switches. Material: FRP or ABS Finish: Black
731 | TRUCK | 953EG82567 | MOUNTING PANEL WITH 6 HOLES | 660 | Nos | The Panel is used to mount six switches. Material: FRP or ABS Finish: Black
732 | TRUCK | 953EG83288 | BATTERY CUT OFF SWITCH | 259 | Nos | Switch Type: ON-OFF Termination/Base: .250 (Tab) Contact Rating: 24VDC, 15A LED Illumination: Amber Color
733 | TRUCK | 787EG81173 | HAZARD LIGHT ROCKER SWITCH | 137 | Nos | Switch Type: ON-OFF (Double Pole) Termination/Base: .250 (Tab) Contact Rating: 250VAC, 10A
734 | TRUCK | 787EG81181 | WIND SHIELD WASHER ROCKER SWITCH | 100 | Nos | Switch Type: Momentary-ON (Single Pole) Termination/Base: .250 (Tab) Contact Rating: 250VAC, 10A
735 | TRUCK | 931EG81109 | MOUNTING PANEL (6 HOUSING) | 110 | Nos | The Panel is used to mount six switches. Material: FRP or ABS Finish: Black
736 | TRUCK | 931EG81174 | ON-OFF SWITCH (PARKING) | 15 | Nos | Switch Type: ON-OFF Termination/Base: .250 (Tab) Contact Rating: 24VDC, 15A Color: Red -Actuator Color Black-Flush Bracket
737 | TRUCK | 953EG82486 | DUMP BRAKE SWITCH | 38 | Nos | Deleted from equipment BOM through ECN. In future this switch is not required.
738 | TRUCK | 953EG83263 | ROOF LAMP SWITCH | 326 | Nos | Switch Type: ON-OFF Termination/Base: .250 (Tab) Contact Rating: 24VDC, 15A Color: Black -Actuator Color Black-Flush Bracket LED Illumination: Amber Color
739 | TRUCK | 953EG83271 | WIND SHIELD WASHER SWITCH | 399 | Nos | Switch Type: (ON)-OFF Termination/Base: .250 (Tab) Contact Rating: 24VDC, 15A Color: Black -Actuator Color Black-Flush Bracket LED Illumination: Amber Color
740 | TRUCK | 953EG83296 | FAN SWITCH | 326 | Nos | Switch Type: ON-OFF Termination/Base: .250 (Tab) Contact Rating: 24VDC, 15A Color: Black -Actuator Color Black-Flush Bracket LED Illumination: Amber Color
741 | TRUCK | 953EG83303 | ENGINE SHUT OFF SWITCH((ON)-OFF) | 348 | Nos | Switch Type: (ON)-OFF Termination/Base: .250 (Tab) Contact Rating: 24VDC, 15A Color: Red -Actuator Color Black-Flush Bracket LED Illumination: Red Color
742 | TRUCK | 953EG83311 | ENGINE SHUT OFF SWITCH (OFF-ON) | 149 | Nos | Switch Type: ON-(OFF) Termination/Base: .250 (Tab) Contact Rating: 24VDC, 15A Color: Red -Actuator Color Black-Flush Bracket LED Illumination: Red Color
743 | TRUCK | 953EG83328 | PARKING BRAKE SWITCH | 193 | Nos | Switch Type: ON-OFF Termination/Base: .250 (Tab) Contact Rating: 24VDC, 15A Color: Grey-Actuator Color Black-Flush Bracket LED Illumination: Red Color
744 | TRUCK | 953EG83352 | HEAD LAMP SWITCH | 329 | Nos | Switch Type: ON-OFF Termination/Base: .250 (Tab) Contact Rating: 24VDC, 15A Color: Black-Actuator Color Black-Flush Bracket LED Illumination: Amber Color
745 | TRUCK | 953EG83369 | FOG LAMP SWITCH | 329 | Nos | Switch Type: ON-OFF Termination/Base: .250 (Tab) Contact Rating: 24VDC, 15A Color: Black-Actuator Color Black-Flush Bracket LED Illumination: Amber Color
746 | TRUCK | 953EG83385 | WIPER MOTOR SWITCH | 399 | Nos | Switch Type: (ON)-OFF Termination/Base: .250 (Tab) Contact Rating: 24VDC, 15A Color: Black-Actuator Color Black-Flush Bracket LED Illumination: Amber Color
747 | TRUCK | 953EG83393 | LADDER LIGHT SWITCH | 455 | Nos | Switch Type: ON-ON Termination/Base: .250 (Tab) Contact Rating: 24VDC, 15A Color: Black-Actuator Color Black-Flush Bracket LED Illumination: Amber Color
748 | TRUCK | 953EG83417 | WORK LAMP SWITCH | 123 | Nos | Switch Type: ON-OFF Termination/Base: .250 (Tab) Contact Rating: 24VDC, 15A Color: Black-Actuator Color Black-Flush Bracket LED Illumination: Amber Color
749 | TRUCK | 953EG83425 | DIFFERENTIAL LOCK SWITCH | 70 | Nos | Switch Type: ON-OFF Termination/Base: .250 (Tab) Contact Rating: 24VDC, 15A Color: Black-Actuator Color Black-Flush Bracket LED Illumination: Amber Color
750 | TRUCK | 953EG83433 | GAUGE LAMP SWITCH | 309 | Nos | Switch Type: ON-OFF Termination/Base: .250 (Tab) Contact Rating: 24VDC, 15A Color: Black-Actuator Color Black-Flush Bracket LED Illumination: Amber Color
751 | TRUCK | 958EG82006 | SWITCH (POWER WINDOW) | 198 | Nos | Switch Type: (ON)-OFF-(ON) Termination/Base: .250 (Tab) Contact Rating: 24VDC, 15A Color: Grey-Actuator Color Black-Flush Bracket
752 | TRUCK | 985EG81883 | CIRCUIT BREAKER - 5A | 2957 | Nos | Operating Voltage: 18 to 32V Current Rating: 5 Amp Operating Temperature: -40 to 85 deg C
753 | TRUCK | 985EG81912 | CIRCUIT BREAKER,20A.CLB-103-11B2N-R-F/20 | 1055 | Nos | Operating Voltage: 18 to 32V Current Rating: 20 Amp Operating Temperature: -40 to 85 deg C
754 | TRUCK | 991EG82268 | SWITCH MOUNT HOUSING (SINGLE HOUSING) | 106 | Nos | The Panel is used to mount single Switch. Material: FRP or ABS Finish: Black
755 | TRUCK | 451EGB0096 | KIT, DISPLAY AND CONTROLLER(COBO) | 50 | Nos | This system is an alternate source for Murphy dash board system
756 | TRUCK | 787EGB0147 | KIT, DISPLAY AND CONTROLLER(COBO) | 50 | Nos | Contact division for technical clarifications
757 | TRUCK | 958EGB0227 | KIT, ROCKER SWITCHES (COBO) | 130 | Nos | These switches are alternate source for carlingtech switches
758 | TRUCK | 787EG81084 | LED LAMP RED | 591 | Nos | Operating Voltage: 10 to 32V Operating Temperature: -40 to 85 deg C Lens : Red Color
759 | TRUCK | 787EG81092 | LED LAMP YELLOW | 1136 | Nos | Operating Voltage: 10 to 32V Operating Temperature: -40 to 85 deg C Lens : Amber Color
760 | TRUCK | 953EG81287 | BATTERY CUTOFF SWITCH | 192 | Nos | Switch Type: OFF-ON Intermitent Current: 2000Amp Continuous Current: 300 A Terminal: 2 Nos. 1/2"-20 Copper stud Case: Plated Steel
761 | TRUCK | 958EG83506 | TERMINAL BLOCK (20 POINTS) | 227 | Nos | Number of Terminal:20 Material: Tin Plated Brass Current withstanding capacity : 150A
762 | TRUCK | 953EG87979 | SOLID STATE ELECTRONIC FLASHER | 264 | Nos | Input Voltage: 9-32V Minimum Operating current: .01 Amps Maximum Operating Current: 12 Amp Temperature Range: -20 to 85 deg C
763 | TRUCK | 451EG03337 | PV450 DISPLAY UNIT | 53 | Nos | Display Specification: Display: 4.3” Resolution: WVGA, 480 x 272pixels Flash memory: 256MB RAM: 128Mbytes SDRAM USB: 2.0 host Operating Voltage: 6-36VDC Operating Temperature: -40 to +85 oC Protection: IP67 Vibration: Random Vibration 7.86 Grms, 3 Axis Shock: ±50G in 3 Axis Protocols: J1939, NMEA2000[GPS], CAN Open, Free Form CAN Emission: SAE J1113
764 | TRUCK | 451EG03345 | ME CAN PLUS(MURPHY ) | 50 | Nos | Deleted from equipment BOM through ECN. In future not required.
765 | TRUCK | 451EG03353 | ME CAN(MURPHY) | 53 | Nos | Controller Specification: Operating Voltage: 7-35VDC Operating Temperature: -20 to +85 oC Protection: IP67 Vibration: Random Vibration 5 Grms, 3 Axis Shock: ±40G in 3 Axis Protocols: J1939 CAN protocol
766 | TRUCK | 451EG82775 | PRESSURE SENDER (0-100 PSI) | 53 | Nos | Pressure Range: 0-100 PSI Output : 240 to 73 ohm Thread Size: 1/8" NPT
767 | TRUCK | 451EG83399 | Me Can Plus(1905) | 51 | Nos | Controller Specification: Operating Voltage: 7-35VDC Operating Temperature: -20 to +85 oC Protection: IP67 Vibration: Random Vibration 5 Grms, 3 Axis Shock: ±40G in 3 Axis Protocols: J1939 CAN protocol
768 | TRUCK | 452EG02829 | 2-WIRE TEMP SENDER | 401 | Nos | Type: 2 Wire sensor Temperature Range: 40 to 150 deg C Output : 1029 to 40 Ohm Thread: 1/2" NPT
769 | TRUCK | 953EG82267 | TEMPERATURE SENDER UNIT (MURPHY) | 261 | Nos | Type: 2 Wire sensor Temperature Range: 40 to 150 deg C Output : 1029 to 40 Ohm Thread: M16 X 1.5
770 | TRUCK | T007298522105 | USB TO PORT C Cable | 9 | Nos | Cable is used to Upload the Software to LCD display and to Download the stored fault through Pen Drive
771 | TRUCK | T007298522205 | USB TO CAN CONVERTOR CABLE | 14 | Nos | 1. The CAN Convertor Cable provide interface between I/o Module and Laptop. 2. The Cable is used to download the .Hex file and Config file to the I/O Module. 3. The Cable is used to monitor real time data and also used to record the data.
772 | TRUCK | 452EG02809 | I/O MODULE | 17 | Nos | Controller Specification: Operating Voltage: 8-36VDC Operating Temperature: -40 to +85 oC Protection: IP67 Vibration: Random Vibration 5 Grms, 3 Axis Shock: ±40G in 3 Axis Protocols: J1939 CAN protocol
773 | TRUCK | 452EG03246 | MURPHY I/O UNIT (ELEC ENGINE&MECH TRAN) | 17 | Nos | Controller Specification: Operating Voltage: 8-36VDC Operating Temperature: -40 to +85 oC Protection: IP67 Vibration: Random Vibration 5 Grms, 3 Axis Shock: ±40G in 3 Axis Protocols: J1939 CAN protocol
774 | TRUCK | 452EG03368 | PV 780 DISPLAY | 17 | Nos | Centralized dashboard system which continuously monitor all the parameter of the equipment. The system is based on CAN(Controller Area Network) technology, which is two wire system CAN_high (yellow wire) and CAN low (green wire).If any parameter crosses it specified limit it will alert the operator by visual and audio indication. Display Specification: Display: 7” Resolution: WVGA, 800 x 480pixels Flash memory: 2GB RAM: 128Mbytes SRAM USB: 2.0 host Operating Voltage: 6-36VDC Operating Temperature: -40 to +85 oC Protection: IP67 Vibration: Random Vibration 7.86 Grms, 3 Axis Shock: ±50G in 3 Axis Protocols: J1939, NMEA2000[GPS], CAN Open, Free Form CAN Emission: SAE J1113
775 | TRUCK | 452EG03376 | DISPLAY UNIT(MURPHY PV 780) | 17 | Nos | Centralized dashboard system which continuously monitor all the parameter of the equipment. The system is based on CAN(Controller Area Network) technology, which is two wire system CAN_high (yellow wire) and CAN low (green wire).If any parameter crosses it specified limit it will alert the operator by visual and audio indication. Display Specification: Display: 7” Resolution: WVGA, 800 x 480pixels Flash memory: 2GB RAM: 128Mbytes SRAM USB: 2.0 host Operating Voltage: 6-36VDC Operating Temperature: -40 to +85 oC Protection: IP67 Vibration: Random Vibration 7.86 Grms, 3 Axis Shock: ±50G in 3 Axis Protocols: J1939, NMEA2000[GPS], CAN Open, Free Form CAN Emission: SAE J1113
776 | TRUCK | 931EG02603 | I/O MODULE | 5 | Nos | Controller Specification: Operating Voltage: 8-36VDC Operating Temperature: -40 to +85 oC Protection: IP67 Vibration: Random Vibration 5 Grms, 3 Axis Shock: ±40G in 3 Axis Protocols: J1939 CAN protocol
777 | TRUCK | 938EG02315 | PV 780 DISPLAY UNIT (QST30C) | 10 | Nos | Centralized dashboard system which continuously monitor all the parameter of the equipment. The system is based on CAN(Controller Area Network) technology, which is two wire system CAN_high (yellow wire) and CAN low (green wire).If any parameter crosses it specified limit it will alert the operator by visual and audio indication. Display Specification: Display: 7” Resolution: WVGA, 800 x 480pixels Flash memory: 2GB RAM: 128Mbytes SRAM USB: 2.0 host Operating Voltage: 6-36VDC Operating Temperature: -40 to +85 oC Protection: IP67 Vibration: Random Vibration 7.86 Grms, 3 Axis Shock: ±50G in 3 Axis Protocols: J1939, NMEA2000[GPS], CAN Open, Free Form CAN Emission: SAE J1113
778 | TRUCK | 938EG02331 | I/O MODULE (MURPHY) | 10 | Nos | Controller Specification: Operating Voltage: 8-36VDC Operating Temperature: -40 to +85 oC Protection: IP67 Vibration: Random Vibration 5 Grms, 3 Axis Shock: ±40G in 3 Axis Protocols: J1939 CAN protocol
779 | TRUCK | 953EG02587 | I/O MODULE | 31 | Nos | Controller Specification: Operating Voltage: 8-36VDC Operating Temperature: -40 to +85 oC Protection: IP67 Vibration: Random Vibration 5 Grms, 3 Axis Shock: ±40G in 3 Axis Protocols: J1939 CAN protocol
780 | TRUCK | 953EG04369 | PV 780 DISPLAY | 6 | Nos | Centralized dashboard system which continuously monitor all the parameter of the equipment. The system is based on CAN(Controller Area Network) technology, which is two wire system CAN_high (yellow wire) and CAN low (green wire).If any parameter crosses it specified limit it will alert the operator by visual and audio indication. Display Specification: Display: 7” Resolution: WVGA, 800 x 480pixels Flash memory: 2GB RAM: 128Mbytes SRAM USB: 2.0 host Operating Voltage: 6-36VDC Operating Temperature: -40 to +85 oC Protection: IP67 Vibration: Random Vibration 7.86 Grms, 3 Axis Shock: ±50G in 3 Axis Protocols: J1939, NMEA2000[GPS], CAN Open, Free Form CAN Emission: SAE J1113
781 | TRUCK | 958EG02034 | I/O MODULE(MURPHY) | 97 | Nos | Controller Specification: Operating Voltage: 8-36VDC Operating Temperature: -40 to +85 oC Protection: IP67 Vibration: Random Vibration 5 Grms, 3 Axis Shock: ±40G in 3 Axis Protocols: J1939 CAN protocol
782 | TRUCK | 958EG02042 | I/O MODULE(MECH ENGIN & ELECT TRANS) | 40 | Nos | Controller Specification: Operating Voltage: 8-36VDC Operating Temperature: -40 to +85 oC Protection: IP67 Vibration: Random Vibration 5 Grms, 3 Axis Shock: ±40G in 3 Axis Protocols: J1939 CAN protocol
783 | TRUCK | 958EG02245 | PV 780 DISPLAY (QSK19C) | 97 | Nos | Centralized dashboard system which continuously monitor all the parameter of the equipment. The system is based on CAN(Controller Area Network) technology, which is two wire system CAN_high (yellow wire) and CAN low (green wire).If any parameter crosses it specified limit it will alert the operator by visual and audio indication. Display Specification: Display: 7” Resolution: WVGA, 800 x 480pixels Flash memory: 2GB RAM: 128Mbytes SRAM USB: 2.0 host Operating Voltage: 6-36VDC Operating Temperature: -40 to +85 oC Protection: IP67 Vibration: Random Vibration 7.86 Grms, 3 Axis Shock: ±50G in 3 Axis Protocols: J1939, NMEA2000[GPS], CAN Open, Free Form CAN Emission: SAE J1113
784 | TRUCK | 958EG02253 | PV 780 DISPLAY (KTTA19C) | 40 | Nos | Centralized dashboard system which continuously monitor all the parameter of the equipment. The system is based on CAN(Controller Area Network) technology, which is two wire system CAN_high (yellow wire) and CAN low (green wire).If any parameter crosses it specified limit it will alert the operator by visual and audio indication. Display Specification: Display: 7” Resolution: WVGA, 800 x 480pixels Flash memory: 2GB RAM: 128Mbytes SRAM USB: 2.0 host Operating Voltage: 6-36VDC Operating Temperature: -40 to +85 oC Protection: IP67 Vibration: Random Vibration 7.86 Grms, 3 Axis Shock: ±50G in 3 Axis Protocols: J1939, NMEA2000[GPS], CAN Open, Free Form CAN Emission: SAE J1113
785 | TRUCK | 953EG83482 | LED ROOF LAMP | 322 | Nos | LED roof lamp fitted inside (to roof) the operator cabin provides illumination during night time when ever lamp switch is ON.This lap gives white colour illumination. Specification: Operating voltage: 24VDC Power Consumption: 6W Light Colour: White Case material: Steel
786 | TRUCK | 807440000 | SWITCH | 149 | Nos | SPST • Normally Off • On with plunger depressed, spring return to Off Terminals: two screw. Mounting stem: 3⁄4"-16 UNF-2A thread, 31⁄64" long with aluminum gasket/washer.
787 | TRUCK | 5610661510 | SWITCH | 192 | Nos | This relay is used to supply the battery power to steering motor in case of failure of hydrualic pump. Voltage: 24 V DC Rated Current: 1500 A Operating Temperature: -50 to 60 deg C
788 | TRUCK | 955RC03398 | POWER WINDOW LH | 205 | Nos | Power window Motor : 24V DC Motor. Power window motor to be supplied with linkages and cable drive
789 | TRUCK | 953EG03404 | EMERGENCY STEERING MOTOR ASSY. | 161 | Nos | Emergency Steering Motor is used to supply the auxiliary power to the steering unit in case of Hydraulic pump failure or Engine failure. This is an supplementary power pack to regular steering system & also to meet the safety norms of DGMS requirement. Specification: Electrical Specification: Description: DC Motor Power Rating: 3.5KW Operating Voltage: 24VDC Operating Temperature: -40 to 110 oC Insulation Type: B Revolution Direction: Clockwise Duty Cycle: 90 Sec for Continuous operation.
790 | TRUCK | 992EG03128 | HID (FOG LAMP) | 16 | Nos | Voltage: 24 V DC Input current: 1.5A Lens: Yellow , Clear Lens Bulb: 35W D1S IP Rating: IP68 Operating Temperature: -40 to 85 deg C Color Temperature: 4250K
791 | TRUCK | 938EG03036 | HEAD LAMP (HID LOW BEAM) | 44 | Nos | Voltage: 24 V DC Input current: 1.5A Lens: Low Beam Bulb: 35W D1S IP Rating: IP68 Operating Temperature: -40 to 85 deg C Color Temperature: 4250K
792 | TRUCK | 938EG03044 | HEAD LAMP (HID HIGH BEAM) | 44 | Nos | Voltage: 24 V DC Input current: 1.5A Lens: High beam Bulb: 35W D1S IP Rating: IP68 Operating Temperature: -40 to 85 deg C Color Temperature: 4250K
793 | TRUCK | 985EG02997 | HEAD LAMP (RECTANGULAR SHAPE) | 1042 | Nos | Voltage: 24 V DC Lens: White, Clear lens Bulb: 70W IP Rating: IP68 Operating Temperature: -40 to 85 deg C
794 | TRUCK | 985EG03522 | FOG LAMP (RECTANGULAR SHAPE) | 386 | Nos | Voltage: 24 V DC Lens: Yellow, Clear lens Bulb: 70W IP Rating: IP68 Operating Temperature: -40 to 85 deg C
795 | TRUCK | 985EG03563 | HEAD LAMP (WITH HIGH BEAM LENS) | 450 | Nos | Voltage: 24 V DC Lens: High Beam Pattern Bulb: 70W IP Rating: IP68 Operating Temperature: -40 to 85 deg C
796 | TRUCK | 2370615250 | SWITCH | 554 | Nos | This Positive cut off battery relay is used ot cut off the battery when key switch is in off condition Voltage: 24 V DC Operating Current: 100 A Instantenous Current: 1000A IP Rating: IP68 Operating Temperature: -40 to 85 deg C
797 | TRUCK | 953EGB0074 | Collision Avoidence System-kit | 17 | Nos | The system consist of sensor and display which will detects both moving and stationary objects in a pre-defined coverage area and reports the distance of the closest object via visual range indicators and an audible signal to a vehicle operator. To ensure the safety of operator & equipment as per the compliance of DGMS. Specification: Electrical Specification: Operating Voltage: 9-32VDC Operating Temperature: -40 to 85 oC Vibration: 25G RMS, 3 Axis Shock: 25G 3 Axis Operating Characteristics: Maximum Range: 32 feet (10m) Programmable Ranges: 10 to 32 feet (3m to 10m) Warning Ranges: 5 zones divided into programmed range Minimum Resolution: 1 foot Note ; The usage of device on equipment is certified by department of telecommunication government of India
798 | TRUCK | 452EG87341 | FUEL LEVEL SENSOR | 17 | Nos | Float Length:13-1/4" ± 1/8" Output: 0- 90 Ohm Temperature: -30 to 60 deg
799 | TRUCK | 882300000122 | FUEL GAUGE AND DIAL (VZ 0796/VZ 0797) | 100 | Nos | Deleted from BOM through ECN. Future not required.
800 | TRUCK | 953FL02034 | TWIN SITE FUEL LEVEL GAUGE ASSY | 49 | Nos | Float Length: 447±3 mm Float angle: 150 deg Output : Twin Site 0-90 Ohm
801 | TRUCK | 958EG82533 | TWIN SITE FUEL LEVEL SENSOR(6243S00029N) | 137 | Nos | Float Length: 381 mm Float angle: 150 deg Output : Twin Site 0-90 Ohm
802 | TRUCK | 955EG11241 | SWITCH | 152 | Nos | Pressure Port: 9/16"-18 UNF Switch Type: SPST NC Set Point : 1800 PSI Max Operating Pressure: 4500 PSI Operating Temperature: -30 to 120 deg C Media: Oil Protection: IP65
803 | TRUCK | 985EG91798 | LED WHITE | 1117 | Nos | Type: BA9S LED Bulb Emitting Color: White Operating Voltage : 24V DC
804 | TRUCK | 985AS02698 | LOW PRESSURE SWITCH (5629711140) | 147 | Nos | Pressure Port: PT 1/4" Switch Type: SPST NC Set Point : 75±5 PSI Operating Temperature: -50 to 70 deg C Media: Penumatic Protection: IP65
805 | TRUCK | 985AS02705 | STOP LIGHT SWITCH (5610661220) | 183 | Nos | Pressure Port: PT 1/4" Switch Type: SPST NO
806 | TRUCK | 931EG02588 | SENSOR (TRANS OIL TEMP) (0501 322 534) | 12 | Nos | Nominal Voltage: 6-24V DC Operating Current : 1< 0.1A Operating Temperature: -30 to 150 deg C Resistance Values: 1152 to 18.7 Ohm
807 | TRUCK | 931EG81563 | CONNECTOR (TOT SENSOR) (6029 199 003) | 44 | Nos | Use to connector TOT sensor to the Harness
808 | TRUCK | 955AC02151 | COMPRESSOR | 183 | Nos | Voltage: 24V Mount: Ear Clutch: 6 1/4" (158mm) Variable 1 Groove
809 | TRUCK | 985AC02216 | CONDENSER | 7 | Nos | Multi Flow: Constructed with 0.0051 inch thick zinc coated cross flow tubes. Fin spacing is 14 fins per inch. Four pass design. Overall width: 36 3/16", Fin width: 33 3/4", Height: 11 1/8", Thickness: 1 1/8"
810 | TRUCK | 959AC02088 | CONDENSER | 36 | Nos | Multi Flow: Constructed with 0.0051 inch thick zinc coated cross flow tubes. Fin spacing is 14 fins per inch. Four pass design. Overall width: 25 3/4" Fin width: 24" Height: 10 3/4" Thickness: 1"
811 | TRUCK | 959AC02055 | 2.5" Flush mount ball louvers | 86 | Nos | Ball louvers with 2 1/2" Hose Adaptor. 100% shut off
812 | TRUCK | 959AC02169 | 2.5" Defrost Hose | 86 | Nos | 2 1/2" Defrost Hose (9 ft)
813 | TRUCK | 953AC72286 | 3" hose | 288 | Nos | 3" Defrost Hose (9 ft)
814 | TRUCK | 778AC02148 | AC / HEATER UNIT (BACK WALL) | 147 | Nos | BTU: 28000 BTU/HR AIR Flow: 320 CFM (540 C.M/Hr) WEIGHT: 47 lbs/ 21 Kgs MOTORS: Three speed-double shaft motor with 2 blowers CURRENT DRAWN: 8.9 Amps @ 27.2 DC for the blower motor plus 2 amps for compressor clutch CONTROLS: AC switch, fan speed switch, fresh air control switch Refrigerent: R-134a TOTAL QUANTITY OF REFRIGERENT: 1.2 Kgs and 1.5 Kgs
815 | TRUCK | 959AC02071 | AC / HEATER UNIT (FRONT WALL) | 36 | Nos | BTU (HEATING): 33400 BTU/HR BTU(COOLING): 24150 BTU/HR AIR Flow: 405 CFM WEIGHT: 25 Kgs MOTORS: Three speed-double shaft motor with 2 blowers MAX. CURRENT: 9.9A for the units Refrigerent: R-134a
816 | TRUCK | 955HS02961 | Hoist Control Valve Assembly | 137 | Nos | Pilot operated spool type control valve used in hoist circuit. This is located between hoist cylinders and hydraulic pump. This is used to acieve the function of Hoist, Lower, hold and float condition.Valve has inbuilt relief valves. Specification: Flow through control valve : 356 lpm Operating pressure : 2750 psi MaxPilot pressure : 150 psi Oil : C4 SAE 30 Operating Temp : -28.9°C ~ 93.3°C Main relief valve set at : 2750±50 psi @ 90 gpm Leakage rate -Spool- @ all ports 78cc/min Load check- @ all ports 492cc/min
817 | TRUCK | PB8049 | Overcenter assembly | 137 | Nos | Over center valve/counter balance valve is used to control the movement of the body during over center condition i.e., when the center of gravity of the dump body and load shifts behind the hoist body pivot pin. Specification Pressure Setting : 70~280 bar with 0.3 bar check Standard setting : 210 bar Seal Material : BUNA N Capacity : 60 gpm Pilot Ratio : 3 :1 Ports : Port 1 & 2 : 1-5/16”-12 UNF Port 3 : 9/16”-18 UNF
818 | TRUCK | PB8341 | Check Valve | 137 | Nos | Check Valve with Orifice in Poppet : An In-line style check valve intended for blocking fluid flow Flow from (2) to (1) is blocked with a spring bias to assist in Static and low load conditions. Flow from (1) to (2) is allowed with a standard crack pressure Of 3-5 psi. Specification: Operating pressure : 3500 psi Standard crack pressure : 3-5 psi Temperature range : 250° F to -40° F Inlet Port : 1.312-12 UN 37° JIC Male thread Outlet Port : 1.312-12 UN 37° JIC Female thread
819 | TRUCK | PB8338 | Check Valve | 137 | Nos | An in-line style, poppet type check valve intended for blocking fluid flow. Flow from (2) to (1) is blocked with a spring bias to assist in static and low load conditions. Flow from (1) to (2) is allowed with a standard crack pressure Of 3-5 psi Specification: Operating pressure 3500 psi Standard crack pressure 3-5 psi Temperature range 250° F to -40° F Features • Includes o-ring. • Special crack pressures available upon request. • Hydraulic oils - general. • Bolt pattern for sae standard pressure (code 61). • Low pressure drop. • No internal packings. • Low internal leakage, 5 dpm. • Aluminum body and steel poppet
820 | TRUCK | PC0894 | Seal Assembly | 274 | Nos | Seals provide protection for internal working components like bearings and gears in abrasive applications and permit the use of oil as a lubricant instead of grease resulting in less friction and longer life. In most applications, the lubricant installed at the factory is permanent with no periodic lubrication or adjustment required. Specification: Oing Material : FKM - Black Hardness : 55~65 Shore A Temperature range : -25°C ~ +120°C Operating Speed : 4 m/s
821 | TRUCK | TA8404 | Seal Assembly | 274 | Nos
822 | TRUCK | PB3014 | Bushing - Extended Race | 274 | Nos | This Bush is used in mounting of PANHARD ROD to CENTRE CASE of rear axle assembly Specification: Refer M/s. RBC Bearings part no.B44-EL
823 | TRUCK | PB3060 | Split Outer Race | 822 | Nos | This outer race is used for mounting of BALL STUD to TIE ROD in Tie rod assembly. Specification: Refer M/s. RBC Bearings part no.B24-9L-36
824 | TRUCK | WA3051/955HS61435 | O Ring | 192 | Nos | This o ring is used in Pressure line of hydraulic system Specification: ID 7.6 mm c/s : 1.05mm Synthetic rubber : BUNA-N Compound Temperature : -40°F ~ 250° F Shore A : 90±5 Should conform to SAE J515
825 | TRUCK | VL2993 | NUT | 274 | Nos | LOCK NUT-GRADE -C , UNC THREAD Proof Stress : 150000 psi Rockwell Hardness 26~34 This prevailing - torque type steel hexagon locknuts shall be in conformance with current IFI 100 and 101 . SurfaceFinish : Zinc Plating shall conform to ASTM B633 Type II finish, Thickness class FE/Zn 5 Minimum corrosion resistance, Type II
826 | TRUCK | 766WT12016 | TYRE | 30 | Nos | Radial Tyre 24 R 35 E4 ** Rock Deep Thread with O ring
827 | TRUCK | 1)778AC02148 2)955AC02151 3)778AC02131 4)955AC02321 | AC KIT WITH HEATER OPTION | 1) 147 2) 183 3) 140 4) 148 | Nos | REQUIREMENTS: 1. CABIN VOLUME : 3478871200 mm3 2. NO OF PERSONS IN THE CABIN : 2 AC Systems are much like a mother, who uses a sponge to soak up milk from a spilled glass. She soaks it up and then wrings the milk out of the sponge and into the sink. Similarly, an AC system soaks up heat in the cab using evaporation and then squeezes the heat into the outside air using condensation.
828 | TRUCK |  |  |  |  | Air conditioners have two basic layouts: the expansion valve system and the accumulator system. AC primarily uses the expansion valve system With five basic components
829 | TRUCK |  |  |  |  | 1. Expansion device: A restriction in the liquid line of the system, purposely designed to cause a pressure drop.
830 | TRUCK |  |  |  |  | 2. Evaporator: A device that removes heat from the cab air by exchanging it into boiling refrigerant.
831 | TRUCK |  |  |  |  | 3. Compressor: Provides the mechanical energy to move refrigerant and manipulate pressures. This is the heart of the system.
832 | TRUCK |  |  |  |  | 4. Condenser: Designed to exchange heat from the refrigerant to the outside air. Similar to the evaporator.
833 | TRUCK |  |  |  |  | 5. Drier Filter Device: A storage container for extra refrigerant that usually contains a drying agent called desiccant and a filter to screen out contaminants.
834 | TRUCK | 959PD10833 | Cap screw 5/8 UNF 18 TPI | 168 | Nos
835 | TRUCK | 985BR15219 | PLATE | 3014 | Nos
836 | TRUCK | 985BR95223 | DAMPER ASSY. | 548 | Nos
837 | TRUCK | 985BR95248 | DISC | 3288 | Nos
838 | TRUCK | 985EC02297 | CUSHION | 98 | Nos
839 | TRUCK | 985AS02608 | BRAKE CHAMBER ASSY | 156 | Nos
840 | TRUCK | 985AS02616 | REAR BRAKE CHAMBER | 156 | Nos
841 | TRUCK | 953WT02005 | TYRE RADIAL | 42 | Nos | RADIAL PLY TYRE: 27.00 R 49 ROCK DEEP TREAD TRA CODE: E4 LOAD CARRYING CAPACITY OF EACH TYRE: 29850 Kg
842 | TRUCK | 452AC02467 | A/C INSTALLATION KIT | 12 | Nos | Roof top AC is placed at the top of the cabin .It houses condensor,blower,expansionvalve etc in the single unit. Specification BTU’S Heating – 45,000 BTU/Hr @ 100°F (13.2 kW @ 37.8°C) air temp. rise Cooling – 25,000 BTU/Hr with 36°F (7.3 kW with 2.2°C) refrigerant temp. and 80°F (26.7°C) wet bulb entering air AIR FLOW 355 CFM (580 m3/h) WEIGHT 65 lbs. MOTORS Evaporator – One 12 VDC, three speed (24 VDC available) Condenser – One 12 VDC low profile (24 VDC available) CURRENT 38.2 amps @ 13.6 VDC (includes 4 amps for A/C clutch) DRAW 19.1 amps @ 27.2 VDC (includes 2 amps for A/C clutch)
843 | TRUCK | 451TM02068 | TRANSMISSION ASSY. | 50 | Nos | The Transmission is coupled with engine diretly using flex plates. The Transmission is having inbuit oil pump and filter for circulation and purification of transmission oil. Specification:- Type - Power Shift Electro Hydraulic type Drop - 540mm, Engine Connection - Direct mounting, Flywheel housing type - SAE 3, No. of gears - 6 F/ 3 R. Transmission driven PTO - 2 nos. (SAE C Type & SAE B Type) Operating Pressure - 18 bar (Max.)
844 | TRUCK | 931TM02014 | TRANSMISSION ASSY. | 50 | N0s | The Transmission is coupled with engine diretly using flex plates. The Transmission is having inbuit oil pump and filter for circulation and purification of transmission oil. Specification:- Type - Power Shift Electro Hydraulic type Drop - 500mm, Engine Connection - Direct mounting, Flywheel housing type - SAE 3, No. of gears - 6 F/ 3 R. Transmission driven PTO - 1 no. (SAE C Type) Operating Pressure - 18 bar (Max.)
845 | TRUCK | 931AXB0024 | SEAL KIT & LIP SEALS | 10 | Nos | Part of Tandem Axle to part no. 931AX02018 (M/s. Oerlikon Graziano, Itlay) Seal Kit used to arrest the external dust entering inside the tandem axle.
846 | TRUCK | 931AX12613 |  | 10
847 | TRUCK | 931AX12727 |  | 10
848 | TRUCK | 2322251740 | BUSHING | 273 | Nos | Item CHARACTERISTICS 1)Specific gravity 1.3 to 1.4 2 ) Tensile strength 1000kg/cm3 or more 3 )Bending strength 1000kg/cm3 or more 4) Compression strength 2000kg/cm3 or more (how ever this shall be applied to vertical laminated direction) 5) Impact strength 18 kg-cm/cm3 or more with 20T notch 6) Hardness 80 or more 7) Compression strength 11 kg/mm2 8) Oil content 1% or more 9) Color tone Black 10)Product wrapping material Use raminated craft paper for wrapping oiled product
849 | TRUCK | 2322352151 | CHAIN | 280 | Nos | Used in BG 605 Equipment in Tandem Axle Material and heat treatment 1. Link:- SAE 1050- quench & temper 39-45 hrc 2. Bush:- 15 cr3 gas carburise ,quench & temper 3.roller :- surface hardness 55/60 hrc case depth 0.4-0.7 mm core hardness 30-36 hrc 4. Pin :- En4 quench & temper 48/54 hrc 5. Quantity per equipment :- 4 6.Average break strength 27,500 kg or more 7..Minimum break strength 23,000 kg or more
850 | TRUCK | 2352711280 | BEARING | 34 | Nos | Used in BG 825 Motor grader king pin thrust bearing. Case:- Carbon Steel Phospate coating treatment Shaft fit :- Dia 60.58 Seal Ring:- Carbon Steel Seal:- Carbon Steel Inner Ring:- 60-64 HRC,One no Outer Ring:-60-64 HRC ,One No Steel Ball:-61-66 HRC , No of Balls:- 20 Standard Static Rated Load :- 14200 kg
851 | TRUCK | 2352711581 | BUSHING | 34 | Nos | Used in Leaning system cylinder, in the axle. Material:- STKM 17A /S53C Case Depth 1-2 mm
852 | TRUCK | 2357015920 | DISC | 100 | Nos | Assembled in Circle Reverse gear and acts as slip plate
853 | TRUCK | 451SC02071 | SHAFT | 10 | Nos | Used in BG 605 I and BG 605A Motor Grader for scarifier application. Used to lift and drop the scarifier attachment
854 | TRUCK | 451SC02096 | ARM | 10 | Nos | Used in BG 605 I and BG 605A Motor Grader for scarifier application. Used to lift and drop the scarifier attachment
855 | TRUCK | 451WA41148 | SIDE EDGE | 106 | Nos | t is Part of Working System Assy to part no. 451wa01003 Supplied by 1) M/s. USCO SP.A, Itlay 2) M/s. USG Product (FE) PTE Ltd, Singapore) 3) Crown Parts & Machine Inc, USA. Specification: Curve length is 481.8mm x 156 x 15.9 t
856 | TRUCK | 2354411920 | Solenid Valve Assy | 17 | Nos | Nominal Voltage: 20-30V DC Fluid: Air Maximum Operating Press.:9 bar Operating Temperature: -20 to 65 deg C Port: 1/4" PT
857 | TRUCK | 2354411930 | VALVE | 17 | Nos | Nominal Voltage: 20-30V DC Fluid: Air Maximum Operating Press.:9 bar Operating Temperature: -20 to 65 deg C Port: 1/4" PT
858 | TRUCK | 4250611150 | VALVE | 17 | Nos | Specification: 1) Rated Voltage :-24 V DC 2)Applicable Voltage Range:- 20-30 V DC 3)Applicable Pressure Range:- 3 kg/cm2- 9kg/cm2 4) Applicable Tempartaure Range:- -30 Deg C to 80 Deg C 5) Holding Temperature Range:--30 Deg C to 80 Deg C
859 | BANGALORE COMPLEX | 94282001 | AIR SPRING, ASS'Y | 576 | Nos | 750 VDC THIRD RAIL CURRENT COLLECTION SYSTEM RH TYPE WITH CAST IRON SHOE, , FUSE AND BRACKET, HIGH POWER CABLE BETWEEN COLLECTOR SHOE TO FUSE BOX, AND ALL MISCELLANEOUS (MALE & FEMALE CONNECTOR, PIN , SOCKET AND HARDWARE FOR INSTALLATION) PTS No: GR/TD/3499 Rev 1 dated 17.02.17
860 | BANGALORE COMPLEX | 5558303501 | APPLICATOR LH | 288 | Nos | 750 VDC THIRD RAIL CURRENT COLLECTION SYSTEM LH TYPE WITH CAST IRON SHOE FUSE AND BRACKET, HIGH POWER CABLE BETWEEN COLLECTOR SHOE TO FUSE BOX AND ALL MISCELLANEOUS (MALE & FEMALE CONNECTOR, PIN , SOCKET AND HARDWARE FOR INSTALLATION) PTS No: GR/TD/3499 Rev 1 dated 17.02.17
861 | BANGALORE COMPLEX | 5558303502 | APPLICATOR RH | 288 | Nos | MANUAL HAND LEVER FOR CCD AS PER PTS:GR/TD/3499
862 | BANGALORE COMPLEX | 55583034 | ANTI-ROLL BAR ROD | 576 | Nos | STINGER CONNECTOR MALE WITH BOX( PIN HOUSED IN BOX ALONG WITH GLAND, LUG S & OTHER ACCESSORIES) AS PER PTS:GR/TD/3499
863 | BANGALORE COMPLEX | R107919000 | SR 911 GREY (300 ML TUBE) | 8880 | Nos | STINGER CONNECTOR FEMALE (WITH COVER AND DUMMY PLUG) AS PER PTS:GR/TD/3499
864 | BANGALORE COMPLEX | R601181100 | SABATACK 760 XXL | 7680 | Nos | LED BASED SALOON LIGHT (1302MM) FOR KMRCL-RS (3R) PROJECT AS PER PTS GR/TD/3481
865 | BANGALORE COMPLEX | R601181200 | SABACLEAN 48 | 57.6 | Nos | LED BASED SALOON LIGHT (690MM) FOR KMRCL-RS (3R) PROJECT AS PER PTS GR/TD/3481
866 | BANGALORE COMPLEX | 94214005 | SALOON TO CAB DOOR ASSY | 48 | SET | GANGWAY LIGHT-LED FOR KMRCL-RS (3R) PROJECT AS PER PTS GR/TD/3481
867 | BANGALORE COMPLEX | 9421400013 | ACCESSORIES FOR CAB SIDE DOOR ASSY(LH) | 48 | SET | CAB MAIN LIGHT-LED FOR KMRCL-RS (3R) PROJECT AS PER PTS GR/TD/3481
868 | BANGALORE COMPLEX | 9421400014 | ACCESSORIES FOR CAB SIDE DOOR ASSY(RH) | 48 | SET | HEAD LIGHT-LED FOR KMRCL-RS (3R) PROJECT AS PER PTS GR/TD/3481
869 | BANGALORE COMPLEX | 9421400015 | ACCESSORIES FOR SALOON TO CAB DOOR ASSY | 48 | SET | MARKER AND TAIL LIGHT-LED FOR KMRCL-RS (3R) PROJECT AS PER PTS GR/TD/3481
870 | BANGALORE COMPLEX | 94214004300 | CAB SIDE DOOR ASSY KIT LH | 48 | SET | FLASHER LIGHT-LED FOR KMRCL-RS (3R) PROJECT AS PER PTS GR/TD/3481
871 | BANGALORE COMPLEX | 94214004301 | CAB SIDE DOOR ASSY KIT RH | 48 | SET | DRIVING CONSOLE LIGHT-LED FOR KMRCL-RS (3R) PROJECT AS PER PTS GR/TD/34
872 | BANGALORE COMPLEX | 94218011300 | CAB SKIRT ASSEMBLY | 48 | Nos | PROTECTION FILM 250x100x0.5T
873 | BANGALORE COMPLEX | 94218011301 | CAB SKIRT ASSEMBLY | 48 | Nos | PROTECTION FILM 530x40x0.5T
874 | BANGALORE COMPLEX | 942ACCSCAB | ACCESSORIES FOR CAB PANELS DM CAR | 48 | SET | PROTECTION FILM 150x140x0.5T
875 | BANGALORE COMPLEX | 942ACCSDM | ACCESSORIES FOR PANELS INTERIOR DM CAR | 48 | SET | PROTECTION FILM 300x120x0.5T
876 | BANGALORE COMPLEX | 942ACCSM | ACCESSORIES FOR PANELS INTERIOR M CAR | 48 | SET | PROTECTION FILM 130x60x0.5T
877 | BANGALORE COMPLEX | 942ACCST | ACCESSORIES FOR PANELS INTERIOR T CAR | 48 | SET | PROTECTION FILM 310x40x0.5T
878 | BANGALORE COMPLEX | 942CLACCSM | ACCESSORIES FOR CEILING PANELS M CAR | 48 | SET | PROTECTION FILM 280x130x0.5T
879 | BANGALORE COMPLEX | 942PANELCABDM | INTERIOR PANELS FOR CAB DM CAR | 48 | SET | PROTECTION FILM 240x90x0.5T
880 | BANGALORE COMPLEX | 942PANELDM | INTERIOR & EXTERIOR PANELS FOR DM CAR | 48 | SET | PROTECTION FILM 210x90x0.5T
881 | BANGALORE COMPLEX | 942PANELM | INTERIOR & EXTERIOR PANELS FOR M CAR | 48 | SET | PROTECTION FILM 255x25x0.5T
882 | BANGALORE COMPLEX | 942PANELT | INTERIOR & EXTERIOR PANELS FOR T CAR | 48 | SET | PROTECTION FILM 135x40x0.5T
883 | BANGALORE COMPLEX | 94239102 | END FAIRING ROOF | 240 | Nos | PROTECTION FILM 220x130x0.5T
884 | BANGALORE COMPLEX | 94239103300 | END FAIRING SIDE | 240 | Nos | PROTECTION FILM 260x130x0.5T
885 | BANGALORE COMPLEX | 94239103301 | END FAIRING SIDE | 240 | Nos | PROTECTION FILM 520x130x0.5T
886 | BANGALORE COMPLEX | 94218004 | DRIVER DESK & CONSOLE ASSY | 48 | Nos | PROTECTION FILM 550x130x0.5T
887 | BANGALORE COMPLEX | 94218257 | FOOT PLATE-1 | 96 | Nos | PROTECTION FILM 410x40x0.5T
888 | BANGALORE COMPLEX | 94218258 | FOOT PLATE-2 | 96 | Nos | PROTECTION FILM 510x150x0.5T
889 | BANGALORE COMPLEX | 9422105501 | Earthing Contact Assembly (A type) | 288 | SET | AUTODIMMER FOR KMRCL-RS (3R) PROJECT AS PER PTS GR/TD/3481
890 | BANGALORE COMPLEX | 9422105502 | Earthing Contact Assembly (B type) | 48 | SET | SENSOR FOR KMRCL-RS (3R) PROJECT AS PER PTS GR/TD/3481
891 | BANGALORE COMPLEX | 9422105503 | Earthing Contact Assembly (C type) | 96 | SET | DC-DC CONVERTER FOR DRIVING CONSOLE LIGHT(110V-24V DC) FOR KMRCL-RS (3R) PROJECT AS PER PTS GR/TD/3481
892 | BANGALORE COMPLEX | 9422105504 | Earthing Contact Assembly (D type) | 48 | SET | PROTECTION FILM 195x150x0.5T
893 | BANGALORE COMPLEX | 94218084 | ELECTRICAL WIPER SYSTEM | 48 | SET | PROTECTION FILM 150x130x0.5T
894 | BANGALORE COMPLEX | 90921712 | CRIMP SPLICE SOLDER SLEEVE | 42000 | Nos | PROTECTION FILM 200x130x0.5T
895 | BANGALORE COMPLEX | 90921835 | SLEEVE 1.5 Sq.mm | 57600 | Nos | PROTECTION FILM 250x130x0.5T
896 | BANGALORE COMPLEX | 90921834 | MOUNT BASE-DAMB-30 | 52800 | Nos | PROTECTION FILM 410x130x0.5T
897 | BANGALORE COMPLEX | 90921160 | COVER BUSHING (4.8) | 28800 | Nos | PROTECTION FILM 720x160x0.5T
898 | BANGALORE COMPLEX | R306688020 | FLOOR CUSHIONING 4mmTHK x 160mmWIDTH x 5m ROLL | 1038.864 | Roll | PROTECTION FILM 150x100x0.5T
899 | BANGALORE COMPLEX | R306688021 | FLOOR CUSHIONING 10mm THK x 40mm WIDTH x 5m ROLL | 4011.072 | Roll | PROTECTION FILM 120x40x0.5T
900 | BANGALORE COMPLEX | R306688022 | FLOOR CUSHIONING 10mm THK x 50mm WIDTH x 5m ROLL | 226.272 | Roll | PROTECTION FILM 225x40x0.5T
901 | BANGALORE COMPLEX | R306688023 | FLOOR CUSHIONING 19mm THK x 50mm WIDTH x 5m ROLL | 65.184 | Roll | PROTECTION FILM 350x40x0.5T
902 | BANGALORE COMPLEX | 94218087 | SUN BLIND ASSY | 48 | Nos | PROTECTION FILM 480x100x0.5T
903 | BANGALORE COMPLEX | 94255002 | GANGWAY ASSEMBLY | 240 | Nos | PROTECTION FILM 480x40x0.5T
904 | BANGALORE COMPLEX | R136393022 | R136393022,2.0 mm THICK STAINLESS STEEL TO SIZE OF WIDTH 1250mm x 2050 mm LEGTH TO GRADE SUS 301L DLT DF OF SPECIFICATION GR TD 1456 | 2736 | Sq Mtrs | PROTECTION FILM 300x220x0.5T
905 | BANGALORE COMPLEX | R136393025 | R136393025,2.0mm thick stainless steel sheet to size of width 1250 mm x3500 mm length to grade SUS301L DLT (DF) of specification GR TD 1456 Rev.2 | 8208 | Sq Mtrs | PROTECTION FILM 270x95x0.5T
906 | EARTH MOVERS | CHS0113070 | O RING | 90 | Nos | O Ring Material: NBR-1B Ref:BEML std.C5003-01 ; ID: 69.6±0.25; Cross section dia: 3.5±0.10 |  | This O ring is used in C-crane Hydraulic system
907 | EARTH MOVERS | 130EG81812 | LCD PANEL | 5 | Nos | 1. Display size: 7" 2. Display Type: color transmissive TFT LCD,WVGA, 800 x 480 pixels 3. Input pins: 3 nos. - 0-5V DC/4 -20mA/resistive analog, 1no. - frequency(2Hz to 10KHz), 5 nos- digital high 4. Outputs : 1no. - digital low, 1 no- PWM 5. Communications supported : CAN2.0B,CAN 2.0A, CANopen, Proprietary messaging, RS485 serial and USB 6. operating voltage: 8 to 32V DC, reverse polarity protected 7. Operating temperature: -40ᵒC to +85ᵒC 8. Sealing : IP67 9. RAM: 128Mbytes SRAM 10. Flash memory: 2GB 11. Vibration : 7.86g (5-2000Hz) 12. Shock : 50g in 3 axis 13. Video I/P: 1 no- NTSC/PAL 14. Keyboard: tactile buttons |  | CAN (Control Area Network) based 7” electronic display monitors all the engine, transmission and other equipment critical parameters continuously. Some parameters are directly connected to display and other parameters are connected through CAN converter by using two cables (CAN low and CAN high). Display shows all parameters in analogue / Bargraph/alpha numeric form and it provides audio visual alarm to the operator in case any parameter crosses the specified limit.
908 | EARTH MOVERS | 171EG81687 | P.B.SWITCH | 65 | Nos | 1. Rated voltage:24 VDC 2. Rated current : 10Amp 3.Type of contacts: 1NO + 1NC 4. Termination: M3.5 screw terminals 5. Knob color/type: Red Push button (mom-on)/mushroom head. 6. Mounting hole:Ø22.2 mm |  | Push Button (PB) switch is used to shut-off fuel solenoid valve of the engine.
909 | EARTH MOVERS | CEK0120000 | STARTER SWITCH | 1500 | Nos |  |  | Starter key is used to power up the electrical system of equipment, by connecting the batteries to the equipment.
910 | EARTH MOVERS | 130EG81967 | SENDER-CAN | 4 | Nos | 1. Operating Voltage: 7 – 35 VDC 2. Input: 4 no. Resistive or -2 to +35 VDC 3. Output: SAE J1939 protocol and 2 no. 250mA. 4. Protection: IP65 5. Operating temperature: -40ᵒC to +85ᵒC |  | SenderCAN is used for converting Analogue/digital/pulse signal into CAN signal.
911 | EARTH MOVERS | 130EG81212 | TEMP SENSOR | 65 | Nos | 1. Temp. Range: 40oCto 150oC 2. Type: Resistive. |  | It is used for sensing the temperature of Engine oil/coolant and feed signal to temperature gauge.
912 | EARTH MOVERS | 125AC92367 | REMOTE CONDENSER 24V | 5 | Nos | Specifications: Condenser : Roof top condenser Capacity : around 39,000 btu/hr Weight :less than 14 kg |  | Proprietary item and complete drawing details not available ; Based on the technical scope , general specifications , performance requirements and overall size of the aggregates , these are to be developed by interested Vendors.
913 | EARTH MOVERS | 825EG02019 | HAND THROTTLE CONTROL | 2 | Nos | Potentiometer: 5KΩ Excitation: 5V±0.5V DC output: 0.5V to 4.5V DC Protection: IP67 Turn direction: Clock wise, single turn |  | Hand Throttle control is used to provide electrical command to Electronic engine ECU for Engine speed control on M&C machines.
914 | EARTH MOVERS | 130IP81099 | DISPLAY | 8 | Nos | 1. Display size: 4.3" 2. Display Type: color transmissive TFT LCD,WVGA, 800 x 480 pixels 3. Input pins: 3 nos. - 0-5V DC/4 -20mA/resistive analog, 1no. - frequency(2Hz to 10KHz), 5 nos- digital high 4. Outputs : 1no. - digital low, 1 no- PWM 5. Communications supported : CAN2.0B, CAN 2.0A, CANopen, Proprietary messaging, RS485 serial and USB 6. operating voltage: 8 to 32V DC, reverse polarity protected 7. Operating temperature: -40ᵒC to +85ᵒC 8. Sealing : IP67 9. RAM: 128Mbytes SRAM 10. Flash memory: 2GB 11. Vibration : 7.86g (5-2000Hz) 12. Shock : 50g in 3 axis 13. Video I/P: 1 no- NTSC/PAL 14. Keyboard- tactile buttons |  | Display is used to represent Engine parameters of equipment
915 | EARTH MOVERS | 821EG81294 | TRANSMISSION DISPLAY | 90 | Nos | 1. Display size: 4.3" 2. Display Type: color transmissive TFT LCD,WVGA, 800 x 480 pixels 3. Input pins: 3 nos. - 0-5V DC/4 -20mA/resistive analog, 1no. - frequency(2Hz to 10KHz), 5 nos- digital high 4. Outputs : 1no. - digital low, 1 no- PWM 5. Communications supported : CAN2.0B, CAN 2.0A, CANopen, Proprietary messaging, RS485 serial and USB 6. operating voltage: 8 to 32V DC, reverse polarity protected 7. Operating temperature: -40ᵒC to +85ᵒC 8. Sealing : IP67 9. RAM: 128Mbytes SRAM 10. Flash memory: 2GB 11. Vibration : 7.86g (5-2000Hz) 12. Shock : 50g in 3 axis 13. Video I/P: 1 no- NTSC/PAL 14. Keyboard- tactile buttons |  | Display is used to represent Transmission parameters of equipment
916 | EARTH MOVERS | 474EG02354 | RELAY,BATTERY | 40 | Nos | 1.Operating Voltage: 10 to 16V DC 2.Rated current: 120A (Continuous) :800A (30 sec) 3.Excitation current:0.5A (max) 4.Insulation resistance:min 100MΩ (500V DC) 5. Operating Temp: -20ᵒC to +80ᵒC 6. Expected mechanical life: 10^7 operations |  | Battery Relay is heavy duty relay used to isolate battery power supply from the equipment. This relay is "positive cut-off" and isolates the battery positive from the remaining equipment circuit.
917 | EARTH MOVERS | 790TF02053 | TRACK SHOE ASSY | 20 | sets | Triple grouser shoe, shoe width 450mm, No of shoes per side 40, Shoe link pitch 140mm. |  | Used in the installation of track parts in the hydraulic excavator.
918 | EARTH MOVERS | 790TF12398 | BUSHING MASTER | 60 | Nos | The design data and drawings are not available as these are internal details of the BE75 Track shoe assembly to Part no. 790TF02053 | Part of BE75 Track shoe assembly to Part no. 790TF02053 | Component of BE75 Track shoe assembly
919 | EARTH MOVERS | 790TF52363 | LINK R H | 150 | Nos | The design data and drawings are not available as these are internal details of the BE75 Track shoe assembly to Part no. 790TF02053 | Part of BE75 Track shoe assembly to Part no. 790TF02053 | Component of BE75 Track shoe assembly
920 | EARTH MOVERS | 790TF12373 | BUSH | 150 | Nos | The design data and drawings are not available as these are internal details of the BE75 Track shoe assembly to Part no. 790TF02053 | Part of BE75 Track shoe assembly to Part no. 790TF02053 | Component of BE75 Track shoe assembly
921 | EARTH MOVERS | 790TF52355 | LINK L H | 150 | Nos | The design data and drawings are not available as these are internal details of the BE75 Track shoe assembly to Part no. 790TF02053 | Part of BE75 Track shoe assembly to Part no. 790TF02053 | Component of BE75 Track shoe assembly
922 | EARTH MOVERS | 790TF12381 | PIN TRACK | 140 | Nos | The design data and drawings are not available as these are internal details of the BE75 Track shoe assembly to Part no. 790TF02053 | Part of BE75 Track shoe assembly to Part no. 790TF02053 | Component of BE75 Track shoe assembly
923 | EARTH MOVERS | 790TF12405 | SPACER | 150 | Nos | The design data and drawings are not available as these are internal details of the BE75 Track shoe assembly to Part no. 790TF02053 | Part of BE75 Track shoe assembly to Part no. 790TF02053 | Component of BE75 Track shoe assembly
924 | EARTH MOVERS | 790TF02045 | CARRIER ROLLER ASSY | 50 | Nos | Roller dia 90mm, Pin Dia 35mm, Flange dia 120mm |  | Used in the installation of track parts in the hydraulic excavator
925 | EARTH MOVERS | 790TF02037 | TRACK ROLLER ASSY | 150 | Nos | Roller dia 135mm, roller width 112mm. |  | Used in the installation of track parts in the hydraulic excavator, part of the final drive.
926 | EARTH MOVERS | 376AX91989 | Brake disc | 3 | Nos | OD : 450mm, ID= 203mm, t=16mm, Wheel mounting holes:16xdia 18.2 on pcd 232
927 | EARTH MOVERS | 374EG70074 | DELPHI CONNECTOR | 20 | Nos | 1. Operating Voltage: 8 – 32 VDC 2. No of cavities: 2 3. Protection: IP67 4. Operating temperature: -10ᵒC to +100ᵒC 5. Type: Plug
928 | EARTH MOVERS | 374EG70066 | CONNECTOR | 10 | Nos | 1. Operating Voltage: 8 – 32 VDC 2. No of cavities: 12 3. Protection: IP67 4. Operating temperature: -10ᵒC to +85ᵒC 5. Type: Receptacle
929 | EARTH MOVERS | 380CV11269 | Valve | 15 | Nos | Component of the Transmission control valve assy Mateial : C1101 Input ( Base) material shall be supplied in normalised condition with hardness in the range of 175 ~229 BHN HT: "Q"portion shall be Induction hardened and tempered to 55 HRC; Case depth : 1~2 mm
930 | EARTH MOVERS | 376TM91741 | Oil Seal | 25 | Nos | Note: Item Sl.no. 04 to 10 are the parts / internal components of transmission to part no. 376TM02008 and properitary in nature. So design, specification, drawing details are not available.
931 | EARTH MOVERS | 376AX91161 | Bearing | 4 | Nos
932 | EARTH MOVERS | 376TM92551 | Oil pipe (forward) | 5 | Nos
933 | EARTH MOVERS | 376TM92568 | Oil Pipe (reverse) | 1 | Nos
934 | EARTH MOVERS | 376TM91693 | Driven Disc | 100 | Nos
935 | EARTH MOVERS | 376TM91499 | Driving disc | 10 | Nos
936 | EARTH MOVERS | 376TM91799 | Seal Ring | 25 | Nos
937 | HYDRAULIC & POWERLINE | 992HC91138 | SEAL 7.500" | 16 | Nos | i) a) Expander Material : A-8504 Nitrile Rubber Low Temperature NBR-LT, Shore hardness : 70A b) Slide Ring Material : P2501 Polyamide or Polyacetal with PA 6.6 + 30% glass fibres. ii) Operating Temperature : - 25 to +110 deg C iii) Operating Pressure : Upto 600 Bar. iv) Operating Velocity : Upto 1 m/sec
938 | HYDRAULIC & POWERLINE | 992HC91154 | SEAL 11.500" | 16 | Nos
939 | HYDRAULIC & POWERLINE | PB8611 | SEAL 5.500" | 16 | Nos
940 | HYDRAULIC & POWERLINE | 991HC91189 | PISTON SEAL 7.375" | 16 | Nos | Piston seal with HNBR ring energizer,PTFE/Nylon slide ring i) a) Expander Material : C-7021 HNBR Rubber Shore hardness : 70A b) Slide Ring Material : P2551 Polyamide or Polyacetal with PA 6.6 + 40% glass fibres. ii) Operating Temperature : - 25 to +110 deg C iii) Operating Pressure : Upto 600 Bar. iv) Operating Velocity : Upto 1 m/sec
941 | HYDRAULIC & POWERLINE | 991HC91197 | PISTON SEAL 9.500" | 30 | Nos
942 | HYDRAULIC & POWERLINE | 991HC91204 | PISTON SEAL 11.750" | 14 | Nos
943 | HYDRAULIC & POWERLINE | VN4087 | PISTON SEAL ASSEMBLY (Bore Dia. 5.000") | 14 | Nos | Piston Seal Assembly Consists of One Teflon Seal and Expander Seal. Teflon Seal Requirements : Seals Shall be 25%±5% by weight, Glass filled PTFE Physical and Mechanical Properties: i) Tensile Strength : 2000 PSI Minimum. ii) Shore Hardness D : 65±5 Durometer. iii) Ultimate Elongation : 200% Minimum. iv) Specific Gravity : 2.15-2.23. v) Deformation under Load @ 1200 PSI : 4-8% @ 2000 PSI : 9-11%. Expander Requirements: Material : Nitrile (Buna'N' ) polymers Physical and Mechanical Properties: i) Tensile Strength : 1500 PSI Minimum. ii) Shore Hardness D : 70±5 Durometer. iii) Ultimate Elongation : 250% Minimum. iv) Temperature Range : -65°F ~ 225°F. v) Modulus @ 100% (Tear resistance) : 500 PSI vi) Heat resistance 70 hrs @ 257°F Change in Hardness point : 0 to +18 Change in Tenzile Strength Max.: -25 Change in Ultimate elongation Max. % : -50. vii) Compression Set 22 hrs @ 212°F Max. % : 40 Max. viii) Low Temperature Brittleness Non Brittle after 5 hrs @-65°F - Pass.
944 | HYDRAULIC & POWERLINE | WA2676 | PISTON SEAL ASSEMBLY (Bore Dia. 3.500") | 274 | Nos
945 | HYDRAULIC & POWERLINE | 950HC91355 | PISTON SEAL | 116 | Nos | Piston Seal Assembly Consists of One Seal Ring, Elastomer and Two Back up rings. Seal Ring Material : POM or Polyamide Bronze Filled Material Energiser Material : NBR Material i) Dynamic Pressure Range : 7250 PSI. ii) Shore Hardness D : 70±5 Durometer. iii) Temperature Range : -22°F ~ 212°F. Back up Ring Material : Polyacetal(POM) based material with glass fibers. i) Radial Pressure Range : Max.5800 PSI @ 70°F Max.3625 PSI @ >140°F ii) Shore Hardness D : 70±5 Durometer. iii) Temperature Range : -40°F ~ 230°F.
946 | HYDRAULIC & POWERLINE | PB6552 | Buffer Seal (8.500" x 9.125" x 0.247") | 96 | Nos | Buffer seal with nitrile rubber O-ring energizer, PTFE/Nylon slide ring i) a) Seal (Energiser) Material : Nitrile Rubber, b) Slide Ring Material : Oil filled Nylon (P-2505) ii) SHORE A (HARDNESS) : 70 iii) Operating Temperature : - 25 to +110 deg C iv) Operating Pressure : Upto 500 Bar. v) Operating Velocity : Upto 2 m/sec
947 | HYDRAULIC & POWERLINE | 175HM61289 | SEAL | 618 | Nos | Seal Ring Material: NBR-1B i) SHORE A (HARDNESS) : 88±5 ii) Operating Temperature : - 30 to +100 °C iii)Applicable Pressure : 140 Kg/cm2 and above.
948 | HYDRAULIC & POWERLINE | DA2068 | BEARING (Bore Ø5.000" x t0.188~0.191" x w1.000") | 14 | Nos | Bearings and Wear Rings accommodate radial loads of forces acting on the cylinder assembly/Suspension Assy and guide the rod in the cylinder head/Gland as well as the piston in the cylinder bore and prevents from scoring damages to sliding surfaces. Guides are made of polymer materials and, therefore, avoid metal-to-metal contact between moving parts in a working hydraulic cylinder. Material : Glass Reinforced High Strength Nylon P2501, LW560-87 Tensile Strength : 26,000 P.S.I, min. Elongation : 3%, Flexure Modulus : 13,00,000 P.S.I., min Compression Strength : 24,000 P.S.I. min Hardness, Rockwell R : 121 Working Temperature : -40 deg.C to +120 deg.C Working Stroke Speed : 1.0 m/sec, Max.
949 | HYDRAULIC & POWERLINE | PB6545 | BEARING (Rod Ø5.000" x t0.124~0.127" x w1.000") | 14 | Nos
950 | HYDRAULIC & POWERLINE | PB6549 | BEARING (Bore Ø7.380" x t0.124~0.127" x w1.250") | 28 | Nos
951 | HYDRAULIC & POWERLINE | PB6551 | BEARING (Rod Ø8.500" x t0.124~0.127" x w1.000") | 96 | Nos
952 | HYDRAULIC & POWERLINE | PB6555 | BEARING (Bore Ø9.500" x t0.124~0.127" x w1.250") | 30 | Nos
953 | HYDRAULIC & POWERLINE | PB6557 | BEARING (Rod Ø10.500" x t0.124~0.127" x w1.000") | 30 | Nos
954 | HYDRAULIC & POWERLINE | PB7324 | BEARING (Rod Ø6.500" x t0.124~0.127" x w1.000") | 274 | Nos
955 | HYDRAULIC & POWERLINE | PB7325 | BEARING (Bore Ø7.500" x t0.124~0.127" x w0.750") | 340 | Nos
956 | HYDRAULIC & POWERLINE | PB7444 | BEARING (Bore Ø11.750" x t0.124~0.127" x w1.250") | 14 | Nos
957 | HYDRAULIC & POWERLINE | VA3204 | WEAR RING (Bore Ø4.500" x t0.124~0.127" x w0.750") | 116 | Nos
958 | HYDRAULIC & POWERLINE | VA3205 | WEAR RING (Bore Ø6.000" x t0.122~0.127" x w0.750") | 390 | Nos
959 | HYDRAULIC & POWERLINE | VA3206 | WEAR RING (Bore Ø7.380" x t0.124~0.127" x w0.750") | 116 | Nos
960 | HYDRAULIC & POWERLINE | VA3211 | WEAR RING (Rod Ø3.750" x t0.124~0.127" x w1.250") | 390 | Nos
961 | HYDRAULIC & POWERLINE | VA3212 | WEAR RING (Bore Ø5.500" x t0.124~0.127" x w1.000" | 390 | Nos
962 | HYDRAULIC & POWERLINE | VA3213 | WEAR RING (Rod Ø6.750" x t0.124~0.127" x w1.000") | 182 | Nos
963 | HYDRAULIC & POWERLINE | VZ3691 | BEARING (Bore Ø3.500" x t0.122~0.127" x w0.750") | 274 | Nos
964 | HYDRAULIC & POWERLINE | 992HC91121 | BEARING 5.5" (Rod Ø5.500" x t0.123~0.125" x w1.000") | 16 | Nos
965 | HYDRAULIC & POWERLINE | 992HC91146 | BEARING 7.5" (Bore Ø7.500" x t0.123~0.125" x w1.250") | 16 | Nos
966 | HYDRAULIC & POWERLINE | 992HC91162 | BEARING 11.5" (Bore Ø11.500" x t0.123~0.125" x w1.250") | 16 | Nos
967 | HYDRAULIC & POWERLINE | 992SU91182 | BEARING (Rod Ø266.65 x t2.5 x w76) | 16 | Nos | Bronze Bearings accommodate radial loads of forces acting on the Suspension Assy and guide the rod in the Gland and prevents from scoring damages to sliding surfaces. Material : ASTM B-147-72 Manganesh Bronze Alloy No.863 (or) ASTM 148-71 Aluminium Bronze Alloy No. 955 HT Tensile Strength : 759 Mpa. (Min) Yield Strength : 414 Mpa. (min)
968 | HYDRAULIC & POWERLINE | 375HC71014 | WEAR RING (Bore Ø120 x t3 x w15) | 468 | Nos | This Wear Ring Phenolic/fabric composite consists of cotton fabric bound with thermoset phenolic resin. Its structure and the ability of the fabric fibres to absorb a certain amount of oil make phenolic guides almost self-lubricating. Phenolic guides are suitable for medium and heavy duty applications. Material : Cotton Cloth fabric (50%) bound with thermoset Phenolic Resin (50%) Bending Strength : 12 Kg/Sq.mm, (min). Specific Gravity : 1.39 ~ 1.43 Co-efficient of Friction : 0.08 ~ 0.12 Compression Strength : 25 Kg/Sq.mm (min) Hardness, Rockwell M : 110 ~ 126 Working Temperature : -40 deg.C to +140 deg.C Working Stroke Speed : 0.5 m/sec, Max.
969 | HYDRAULIC & POWERLINE | 958SU91288 | WEAR RING (Bore Ø250 x t6 x w40) | 274 | Nos
970 | HYDRAULIC & POWERLINE | 5685011172 | WEAR RING (Bore Ø250 x t6 x w130) | 300 | Nos
971 | HYDRAULIC & POWERLINE | 985HM21064 | SIDE PLATE | 530 | Nos | Application: Also called as Thrust Plates and used in External Gear Pumps (High Pressure Pumps generally working @ 215 Bar) and is installed between Rotating Gear Face inside the Pump Case and fixed Mounting Bracket or Cover. Function: Thrust Plates are used to provide Axial and Radial compensation in the Gear Pumps and it will be floating in the gap between the Gear and Cover Faces and maintain lubrication between faces and provides space for sealing to avoid internal leakage from high pressure delivery side to low pressure suction side. Material for Forging: A. MATERIAL : CSM3 B. CHEMISTRY(WT%) : COPPER:58~63 , ZINC: REMAINDER, LEAD:0.3 MAX., ALUMINIUM : 0.5~1.5; MANGANESE :1.0~2.0, SILICON:0.5~1.5, IMPURITIES :1.0 MAX. C. MECHANICAL PROPERTIES : TENZILE STRENGTH : 640 N/mm2 MIN. YIELD POINT : 350 N/mm2 MIN. % ELONGATION : 10 MIN. HARDNESS, BHN (1000/10) : 150 MIN. Material for Casting: A. MATERIAL : HTB3 OF BS:1400 B. CHEMISTRY(WT%) : COPPER:55 MIN. ,TIN : 0.2 MAX., ZINC: REMAINDER, LEAD:0.2 MAX., NICKEL : 1.00 MAX., IRON : 1.5~3.25 MIN. ALUMINIUM : 3.0~6.0 MIN; MANGANESE :4.0 MAX., SILICON:0.1 MAX, IMPURITIES :0.2 MAX. C. MECHANICAL PROPERTIES : TENZILE STRENGTH : 740 N/mm2 MIN. YIELD POINT : 400 N/mm2 MIN. % ELONGATION : 11 MIN. HARDNESS, BHN (1000/10) : 150 MIN.
972 | HYDRAULIC & POWERLINE | 171HM22091 | SIDE PLATE | 598 | Nos
973 | HYDRAULIC & POWERLINE | 171HM23144 | SIDE PLATE | 116 | Nos
639
334