## Sheet1
This is only for Reference. Price is to be entered in the "Item Data" in the SRM System only
SCHEDULE-A
Sub : Bill of Quantities for Digging of Fresh Borewell at BEML Housisng Complex, Singrauli
Ref : BEML/MS/Borewell/2019/3308 Dt : 26.12.2019
SL. NO. | DESCRIPTION | UNIT | QTY | RATE per Unit (Rs.) | Extended Value (Rs.)
1 | Drilling of perfectly vertical bore hole of 250mm diametrs for construction of Gravel packed tube well upto desired depth in alluvial formation consisting of Soils, Clays, Sand, Gravel, Moorum, Boulders, etc and retaining the bore hole by using suitable drilling mud or foam or temporary housing pipe including all works pertaining to drilling such as transportation, installation and removal of drilling machine, complete, etc., all are as directed by the Officer-incharge. | Mtr | 90 | To be quoted in SRM Platform
2 | Supply and installation of UPVC casing pipe conforming to ISI standard; 150mm Dia screen pipes with ribs and CM casing pipe as required for borewell, all are as directed by the Officer-incharge. | Mtr | 90
3 | Providing Gravel packing with uniformly Graded Gravel as per ISI standard in the annular space between outer wall of casing pipe assembly and inner wall of bore hole including cost of Gravel, Transportation, Stacking, Washing and Packing in layers of suitable thickness including all lead, lifts and Development of Gravel packed tube well by Air compressor of suitable capacity including hire charges for all the required tools & plants, etc., complete and as directed by the Officer-incharge. | Mtr | 90
4 | Providing and fixing HDPE pipes 50mm dia with all fittings & clamps, etc., complete all are as directed by the Officer-incharge. - External work 50mm dia( nominal dia) | Mtr | 100
5 | Providing & installation of 5 HP submersible motor pump (ISI standard) of Cromption Greaves or Kirloskar Make; 150mm dia borewell with MS clamps and suitable LT starter, etc. (Delivery : 2 Inch dia Pipe & Head 100 M or above). All are as directed by the Officer-incharge. | No. | 1
6 | Providing & fixing 04 Sqmm copper cable for submersible motor pump of ISI standard, etc., all are as directed by the Officer-incharge. | Mtr | 100
7 | Providing & fixing MS Jet Nipple 50mm dia, etc complete as directed by the Officer-incharge. | Nos. | 2
8 | Providing and fixing suitable size mild steel cap or spot welded plate to the top of the borewell, etc, complete as directed by the Officer-incharge. | No. | 1
9 | Providing & fixing of 12mm Nylon Rope useful for safety of submersible motor pump, etc., as all as directed by the Officer-incharge. | Mtr. | 180
10 | Extra : GST as applicable.
Note : Payment will be made based on actual quantity as per MB.