## Water Dispenser
TECHNICAL SPECIFICATION OF WATER DISPENSER
SL.NO | DESCRIPTION | SPECIFICATION
1 | Power supply | 230 +/-10% Volts
2 | Processing Tank Capacity | 17-20 Ltrs
3 | Storage tank Capacity / Ltrs (Normal, Hot & Cold) | 40 Ltrs Normal , 4 Ltrs Hot & 40 Ltrs Cold
4 | Disinfection time (minimum) | 5 Mins
5 | No.of Faucets | 3 (1 No each for Normal, Hot & Cold)
6 | Dimension in mm (LxWxH) of Machine | Firm to specify
7 | Purifier Wattage | Firm to specify
8 | Heater Wattage | Firm to specify
9 | Hot Water @ 55 Deg Celsius (Approx.) | 40 Ltrs / Hr
10 | Cooling Temperature Range | 16 deg C to 22 deg C
11 | Heat Temperature Range | 50 deg C - 75 deg C
12 | Compressor Wattage | 245 +/-10% Watts
13 | Compressor Make | Emerson / Tecumseh/Any Reputed make
14 | No.of Power cords (With proper earth connection) | 1 No
15 | Mains Cord | 15 Amps
16 | Flow Rate | Minimum 125 Ltrs / Hr
17 | Re - Purification of Stored Water | Firm to specify
18 | Refrigerant | R134A / Equivalent –Eco friendly
19 | Controller Circuit | Microprocessor (Any Reputed make)
20 | Purification Process | Batch Process
21 | Purification Method | Firm to specify
22 | Cold Water @ 18 Deg Celsius | Minimum 40 Ltrs / Hr
23 | Outer Body | Stainless Steel
24 | Machine Warranty | One year
25 | Other Conditions: Details of previous supplies to any industry of repute to be furnished

## Sheet1
Number of Scissors Arms Four (4)
Max Capacity of lift table 200 Kgs.
Top platform size 1200mm x 600 mm
Max height from base frame 4000mm
Working Ht(Considering the Ht of man 2M) 6000mm
Closed height 900mm
Stroke / Travelling lift 3100mm
Overall Dimensions (including Guard Rail Height) 1350mm L x 700mm W x 1800mm H
Motor 1.6 KW 24V DC motor
Power Source 12V D.C 200 Amps/Hr
Control Push Button
Control Voltage 24V DC
Lifting time / Speed @70s approximate @ 47mm/s
Lowering time / Speed @70s approximate @ 47mm/s
Top platform base sheet 12mm thick Marine grade hard phenolic coated non slip plywood sheet
Power pack position Inside of scissor lift on its Chassis
PU Moulded Wheels-Non marking P.U. Moulded Wheels 200mm. O.D X 50mm. Width
Ground Clearance 50mm
Power Source (Battery) 200 Amps / Hr.
Guard rails 1100mm ht. with 100mm ht toe guard on three sides of the platform.
Self-compensating Battery Charger 220V/12V D.C 30 Amp hr
Equipment Color RAL 5017 (Racing Blue)