## Reply1
Reply to General List of Question for Wayside Diagnostic Systems
S No. | Query | BEML Reply
1 | Specify the track layout in the installation area. Please provide a CAD/DWG drawing | Installation area will be finalized at a later stage. Installation will happen in depots. CAD dwgs are not available at this stage.
2 | Specify the rail type in the installation site among the rail types listed in section 2.5 Track Parameters in the GR/TD/4490 doc. Please provide a CAD/DWG drawing | Rail type in depots is 60E1 (UIC60) 880/HH (ERTS 3.14, PTS 2.5). Cad dwgs are not available. at this stage.
3 | Type of structure in the installation area: - ballast - slab track | Depots have ballasted tracks.
4 | In case of ballast, please specify the: - sleeper type in the installation site, - sleeper’s dimensions - sleeper’s spacing Please provide CAD/DWG drawing | Sleeper spacing is 650±10mm in depots. Other details will be provided at a later stage.
5 | In case of slab track: - specify all the relevant slab track dimension,including the space under the rail, and the shape of the sleepers. Provide a CAD/DWG drawings of the slab track containing atleast - Transversal Section between the rail fixing elements - Transversal Section on the fixing elements - Top view - Side view | Details are not available at this stage.
6 | In case of Slab track, - please specify if the slab track can be modified in the installation area to have the space required for the Acquisition Unit and the supporting frame of the system. | Details are not available at this stage.
7 | Please specify the fastener type on the installation site. Please provide a CAD/DWG drawing | Proposed fastening is Pandoral DBRA and Vossloh system (in turnouts). Further details will be made available at a later stage.
8 | According to the “Structure Gauge” proposed in the document, within “Schedule of Dimensions” provided, there are 65 mm free of space between the TOR and the Structural Gauge. Please can you confirm that the wayside systems can be using this free space? | SOD is under finalization from Employer. Hence this dimension shall be confirmed only after we receive final SOD. We suggest to consider it as 50mm.
9 | Please provide details for each type of bogie in the fleet. Please provide a CAD/DWG drawing | Bogies are of two types- Motor bogie (gearbox mounted on wheelsets) and trailer bogies (wheelsets without gearbox).
10 | Please provide a drawing for each wheel Please provide a CAD/DWG drawing | Wheel drawing is not available with us now. It will be provided at a later stage. Wheel profile is as per RDSO sketch-91146.
11 | Please specify whether Washing Plant or other plant are present in the surroundings, and the position in respect to the installation site. Please provide a CAD/DWG drawing | This will be confirmed at a later stage after final depot layout is available with us.
12 | Please specify the number of adjacent tracks in the installation area and the distance among adjacent track. Please provide a CAD/DWG drawing | This will be confirmed at a later stage after final depot layout is available with us
13 | Please specify if the installation site meets the following requirements: - Needed 50 m of straight line. (25m before and after or speed < 70Km/h) - If Speed > 70Km/h to be evaluated distance on transit rail for “train in and train out wheel sensors” - No switches in the 25m length. Any deviation should be described in detail to be evaluated. - No rail joint in the 25 meters. Rail needs to be welded (flash butt welding). | These details are not available with us now. It will be confirmed at a later stage. You can propose your specific installation requirements and we will post the same to Employer/end user for confirmation.
14 | Please specify the position of any signalling related item close to the installation area. Please provide a CAD/DWG drawing | Drawings related to site/depots will be provided during design stage.
15 | Please specify the suitable place for a Concrete Platform required to host the electrical cabinet, auxiliary system and a shelter, considering a maximum cable length between the system installation point and the Cabinet equals to 25m Concrete Platform dimensions: 3,5m x 2,5m for “shelter 3,5 x 2,5m “. Please provide a CAD/DWG drawing | Installation area will be confirmed from Employer and suitable space will also be provided. But at this stage, specific information is not available with us.
16 | Please specify the network availability between the RMU (operator console provided in the office area) and the electrical cabinet in the shelter. Please specify the closest point of delivery for network connection, and information required for interfacing. Please provide a CAD/DWG drawing | Please refer to the Cl. 2.7.1 of ANNEXURE-2. Communication network between OCC and TER/CER will be arranged by Telecom contractor. Drawings related to site/depots will be provided during design stage.
17 | Please specify the point of delivery of the power supply. The system requires 380 V AC, approx. 12KW. Please provide a CAD/DWG drawing | 3phase 415V (P-P) and 1phase 230V (P-N) at 50Hz is the standard supply. In case of requirement of step up/down of voltage, requisite arrangement shall be made by the supplier. The exact location of power supply will be provided during the design stage.
18 | Please specify if compressed air is available in the installation site. Please provide a CAD/DWG drawing | We assume that the query is related to way side installation. Generally, compressed air will be available in Depots for maintenance activities. In case the compressed air is required for installation, contractor shall arrange on his own. If the compressed air is required for operation/ maintenance, the arrangement for availability of compressed air will be requested to the concerned after award of contract.
19 | How many types of pantographs would you like to monitor? Please provide a CAD/DWG drawing | At present it is only one type. However, option for monitoring multiple types should be provisioned. Pantograph drawing will be provided during design stage.
20 | Please provide drawings of the roof of the vehicles do you want to inspect | The provisional layouts of the roofs will be provided during design stage.
21 | What is the minimum distance between the pantograph monitoring system and the catenary? | Please refer to the Schedule of Dimension document provided.

## Reply2
Reply to Questions related to tender document
S No. | Section | Requirement | Query | BEML Reply
1 | 6. Technical Requirement 6.1 Wheel Profile Measurement System (WPM) | u) The measurement system shall make use of a RFID tag reader identification system which shall be fitted on all trains for detection, specific location of such a tag shall be proposed by the supplier. | Please can you define the number of trains do you want to inspect and their composition completing the information provided in section 2.1 Car configuration? | All the trains will be inspected, total no of trains proposed are 84 trains of 6 car configuration each.
2 | 6. Technical Requirement | 6.2. Axle bearing temperature measurement system (ABTM) | How many axle boxes do you want to monitor? | All the axle boxes at both ends of axle.
3 | 6. Technical Requirement | 6.2. Axle bearing temperature measurement system (ABTM) | It is possible to offer a different solution for the Hot Box detection that doesn’t use an on-board passive sensor installed on each axle boxes? | Please provide details of such a solution. It may be possible to use such a system. (mail id: prateekmishra@rd.beml.co.in, Cc: btp.rmw@beml.co.in)
4 | Installation info for Wayside System |  | Please confirm that you want to install 2 set of each wayside diagnostic system: 1. Pantograph Monitoring System 2. Complete roof body inspection system for any external agents 3. Wheel Profile Measurement System 4. Axle bearing temperature measurement system Please confirm that the systems can be installed in the same area of the depots in order to optimize the auxiliary systems needed. | 1. (One Set at Nominated Depot) 2. (One Set at Nominated Depot) 3. (one system in each depot, there are two depots) 4. (one system in each depot, there are two depots) We prefer optimizing the wayside equipments if it is possible.
5 | 7.1.1. On board set up, Wayside and Real time monitoring system | Table of system quantity | 1. Please can you describe in detail the layout of the systems installation (how many systems, position, which system will be installed on the same vehicle, etc…) for unattended ones? 2. Can you provide drawings of trains in order to verify the available space for the system installation? 3. For item (3) Video camera on roof, do you want a total of 126 sets of systems. Can you confirm this number? 4. For item (1) “Digital Line Scan Camera with automatic real time detection and warning” you affirm that do you want to install 8 sets of systems (on both DM cars of 4 cars). Do you confirm that you want to install 2 system on the same vehicle? Why do you need this redundancy? | 1. Same shall be discussed and informed during design stage. 2. Please refer to the ‘Schedule of Dimensions’ shared along with tender document. Detailed CAD drawing shall be shared during the design stage. 3. This requirement, as per clause no. 7.1.1.(3), “Video camera on roof of each T-car at appropriate place….” has been deleted. 4. This is as per DMRC/MRS1 project requirement.
6 | 1.1 System Requirements– Track Inspection | 1.1.3.3.6. Rail Profile Check | What do you mean with “Rail Profile Check”? please clarify | Any variations/deformations from existing profiles shall be recorded and analysed.
7 | 1.1 System Requirements– Track Inspection | 1.1.3.3.8. Rail Head surface details | What does it mean the “details” in this case? Can you confirm that this functionality is related to the detection of area defects on the top of the rail? | Yes, the understanding is correct.
8 | 1.1 System Requirements– Track Inspection | 1.1.14. The weight of ‘ready to bolt/mount’ of complete equipment should be within 120kgs. | Can we consider this requirement valid only for installation on bogie? We can consider higher weight if we need to install some components under frame? | As these mountings are required on passenger carrying trainset/ rail cars, we require lighter weight and lesser volume proposal irrespective of location of mountings. Feasibility of mounting location can be decided during design stage. The installation is preferred on Bogie only. However if there is any possibility of Installation on under frame, same shall be communicated. Also, Suppliers are requested to provide installation drawing along with advantages and disadvantages for both bogie & under frame installation scenarios.
9 | 1.2. System Requirements – Overhead Catenary Inspection | 1.2.4. The system shall be able to evaluate: • Height of the contact wire from rail surface; • Stagger of the overhead line according to centre of the track; • Wear of the contact wire; • Changes in contact wire height; • Disconnection of Catenary wire & Pantograph • Foreign objects and loose connections in OHE catenary system | We suggest deleting the detection of foreign objects on catenary because it is a very general requirement that implies the provision of a dedicated vision system for the catenary inspection and this functionality would provide a lot of false positives. Please, can you confirm acceptable this modification | Detection of only critical foreign objects which may affect performance of OHE system shall be discussed during design stage.
10 | 1.2. System Requirements – Overhead Catenary Inspection | 1.2.5. The system shall be able to monitor all the parameters above even in presence of multiple simultaneous contact wires. | How many simultaneous contact wires are present on the line? | Maximum capacity for 8 simultaneous wires to be provided. However final number shall be informed during design stage.
11 | 1.2. System Requirements – Overhead Catenary Inspection | 1.2.18. Measures have to be referred to the rolling plane using Track Geometry System as reference. | 1. The Track geometry system is not included in the scope of supply for this offer. Please, can you confirm that an optical compensation subsystem can be used in order to refer the OHL measurement to the rolling plane? 2. This compensation subsystem must be installed in line with the OHL Geometry system. Can you confirm that there will be enough space for the installation of this subsystem under the car? | 1. If required, Track Geometry system to be provided. Also, suppliers can propose alternate proposals without affecting the system functionality. 2. Suppliers are requested to provide complete weight, dimension, Installation Constraints, space requirements, etc. for offered system. In case of any discrepancies between offered system and space available, suppliers need to provide alternate proposals in order to fulfil installation in the available space only.
12 | 1.3. Line/Area Scan Camera | 1.3. Line/Area Scan Camera | It is not clear for what purpose you ask these Line/Area Scan Camera. Please explain better this requirement. | These cameras to be installed for Track Monitoring/OHE catenary monitoring system.
13 | ERTS Clause 8.2.12 One set of on board Set up for monitoring, recording & performance shall be provided for each Depot. | 1.5 Arcing Measurement System/Pantograph current collection performance | Why do you speak about depot installation for this kind of system? This is an onboard system. Please confirm. | The system shall be portable and placed at depot. The same can be installed in the required Train set.
14 | 1.5 Arcing Measurement System/Pantograph current collection performance |  | Please, can you confirm that do you want 2 sets of these systems even if do you request 4 set of pantograph interaction measurement system? | Yes. This system shall be required only for pantograph current collection performance measurement system.
15 | 1.5 Arcing Measurement System/Pantograph current collection performance |  | Please, can you confirm that do you want a dedicated system for the monitoring of pantograph electric parameters (current and voltage) | Yes. As per requirement under 1.5.
16
17
18
19
20
21

## Reply 3
S No. | Query | BEML Reply
6 | We would like to have more clarity on items listed as in Annexure V price bid format and items listed as per PTS GR/TD/4666 Rev 1 clause number 7.1.1 | The requirement, as per clause no. 7.1.1.(3), “Video camera on roof of each T-car at appropriate place….” has been deleted. Annexure V price bid format is further break up of the systems mentioned under clause no. 7.1.1 of PTS GR/TD/4666 Rev 1.